## actuator_line_settings
change in files
	rotor radius	0.225	m
	tip chord	0.012	m
	mean chord	0.0247	m
primary.fst, turbineArrayProperties	rotor speed	382	revs per minutes
	overhang	0.001	m
	DRNodes	0.0065475	m					epsilon scaling (greater than 2 suggested)
				2	2.25	2.5	2	2.25	2.5	2	2.25	2.5	2.63	2.63	2.63	2.63	2.63	2		Suggested greater than 2 in order to avoid numerical instabilities in the solver

				Coarse-e1	Coarse-e2	Coarse-e3	medium1-e1	medium1-e2	medium1-e3	medium2-e1	medium2-e2	medium2-e3					fine
			target Lx	6.3	6.3	6.3	6.3	6.3	6.3	6.3	6.3					6.3
			target Ly	1	1	1	1	1	1	1	1					1
			target Lz	0.8	0.8	0.8	0.8	0.8	0.8	0.8	0.8					0.8
blockMeshDict			Nx	504	504	504	630	630	630	840	840	840					926
blockMeshDict			Ny	80	80	80	100	100	100	133	133	133					147
blockMeshDict			Nz	64	64	64	80	80	80	107	107	107					118
			total cells, N	2580480	2580480	2580480	5040000	5040000	5040000	11954040	11954040	11954040					16062396
			dx	0.012500	0.012500	0.012500	0.010000	0.010000	0.010000	0.007500	0.007500	0.007500					0.006800
			dy	0.012500	0.012500	0.012500	0.010000	0.010000	0.010000	0.007500	0.007500	0.007500					0.006800
			dz	0.012500	0.012500	0.012500	0.010000	0.010000	0.010000	0.007500	0.007500	0.007500					0.006800
			min_dx	0.012500	0.012500	0.012500	0.010000	0.010000	0.010000	0.007500	0.007500	0.007500					0.006800
blockMeshDict			adjusted Lx	6.300000	6.300000	6.300000	6.300000	6.300000	6.300000	6.300000	6.300000	6.300000					6.296800		adjust lengths so that mesh is perfectly isotropic
blockMeshDict			adjusted Ly	1.000000	1.000000	1.000000	1.000000	1.000000	1.000000	0.997500	0.997500	0.997500					0.999600
blockMeshDict			adjusted Lz	0.800000	0.800000	0.800000	0.800000	0.800000	0.800000	0.802500	0.802500	0.802500					0.802400
controlDict			dt_tipCFL	0.0013887866	0.0013887866	0.0013887866	0.0011110293	0.0011110293	0.0011110293	0.000833272	0.000833272	0.000833272					0.0007554999		time for blade tip to cross one cell, so set the time step smaller than this value per tip CFL condition
turbineArrayProperties, turbineArrayPropertiesFAST			epsilon	0.025	0.028125	0.03125	0.02	0.0225	0.025	0.015	0.016875	0.01875					0.0136		Gaussian width parameter. Suggest higher than 2*dx to avoid numerical instabilities, perhaps around mean chord length
turbineArrayPropertiesFAST			smear radius	0.05	0.06328125	0.078125	0.04	0.050625	0.0625	0.03	0.03796875	0.046875					0.0272		radius beyond which Gaussian has no effect
turbineArrayPropertiesFAST			effective radius factor	1.222230303	1.2812577085	1.3472295532	1.1777861635	1.2250080625	1.2777855072	1.1333420479	1.1687584505	1.208341507					1.1208977002		scale factor for rotor diameter
			DRNodes / min_dx	0.5238	0.5238	0.5238	0.65475	0.65475	0.65475	0.873	0.873	0.873					0.9628676471		suggest less than 0.75
			blockage ratio	0.198703125	0.198703125	0.198703125	0.198703125	0.198703125	0.198703125	0.198703125	0.198703125	0.198703125					0.198703125
			epsilon / min_dx	2	2.25	2.5	2	2.25	2.5	2	2.25	2.5					2
			min_dx / tip_chord	1.0416666667	1.0416666667	1.0416666667	0.8333333333	0.8333333333	0.8333333333	0.625	0.625	0.625					0.5666666667

					min_dx	cTip_dx	epsilon	dx/ctip
					0.0075	0.625	0.0197	0.3807106599
					0.0075	0.625	0.0197	0.3807106599
					0.0075	0.625	0.0197	0.3807106599
					0.01	0.8333	0.0263	0.3802281369
					0.01	0.8333	0.0263	0.3802281369
					0.01	0.8333	0.0263	0.3802281369
					0.0125	1.0417	0.0329	0.3799392097
					0.0125	1.0417	0.0329	0.3799392097
					0.0125	1.0417	0.0329	0.3799392097

## Sheet2
single turbine case

// diameters relative
// to upstream turbine location x
// =======================================
-3	0
-2	0.45
-1	0.9
0	1.35
1	1.8
2	2.25
3	2.7
4	3.15
5	3.6
6	4.05
7	4.5
8	4.95
9	5.4
10	5.85
11	6.3