## Geom & Performance
Flow Speed (m/s) / Rotor Power (kw) / Power Coefficient, Cp					Blade Radius (m) / Chord (m) / Pre-Twist (deg)					rotor diameter	20.000	m					These results produced with WT_Perf v3.05.00-a-adp					now convert to propeller terminology					nacelle model using 1D Momemtum Method				computed by STAR-CCM+ virtual disk methods					Use these rotor speed values to generate power & thrust curves for input to STAR-CCM+ polynomial fit
				density	1025.000	kg/m^3					ellipsoid, use Cd	0.2					RotorRad	10	m
				note: must use non-zero rotor speed in STAR-CCM+
				TSR
				r/R	Radius	Pre-Twist	Chord	% Thick	Thickness	PitchAxis	profile coordinates filename	Flow Spd	Rotor Spd	Blade Pitch	Power	Power Coef	Root Flap	Torque	Thrust	CoefThrust		rotor speed	TipSpeedRatio	AdvanceRatio	CoefPower	CoefThrust	CoefTorque	Efficiency		Flow Spd	Power	CoefThrust		Flow Spd	Rotor Spd	Blade Pitch	Power	Power Coef	Root Flap	Torque	Thrust	CoefThrust			(-)
				(-)	(m)	(deg)	(m)	(t/c)	(m)	(x/c)	(-)	(m/s)	(rpm)	(deg)	(kW)	(-)	(kN-m)	(kN-m)	(kN)	(-)		(rev/s)	(-)	(-)	(-)	(-)	(-)	(-)		(m/s)	(W)	(-)		(m/s)	(rpm)	(deg)	(kW)	(-)	(kN-m)	(kN-m)	(kN)	(-)		U_inf	5	5.5	6	6.5	7	7.5	8	8.5	9	9.5	10
				0.115	1.150	12.86	0.800	100.0	0.800	0.5	NACA6_1000.prof	0.500	3.34	0.0	9.069	0.451	87.41	25.93	30.96	0.7908388		0.055667	6.99528	0.449102	0.016029	0.060927	0.002551	1.707079		0.500	0	0.2					(m/s)
				0.145	1.450	12.86	0.894	86.4	0.772	0.4813	NACA6_0864.prof	0.600	4.01	0.0	15.671	0.451	125.90	37.32	44.60	0.7910034		0.066833	6.99877	0.448878	0.016005	0.060879	0.002547	1.70746		0.600	0	0.2					0.1	0.477465	0.525211	0.572958	0.620704	0.668451	0.716197	0.763944	0.81169	0.859437	0.907183	0.95493		0.1	0.668451	0				WindSpeed	TSR	RotorSpeed	Pitch	Power	Torque	Thrust	FlapMoment	Cp	Cq	Cav	Converge		C_T
				0.175	1.750	12.86	1.118	62.9	0.703	0.4366	NACA6_0629.prof	0.700	4.68	0.0	24.885	0.451	171.39	50.78	60.71	0.7911323		0.078	7.001264	0.448718	0.015987	0.060845	0.002545	1.707736		0.700	0	0.2					0.2	0.95493	1.050423	1.145916	1.241409	1.336902	1.432394	1.527887	1.62338	1.718873	1.814366	1.909859		0.2	1.336902	0				m/s	-	rpm	deg	kW	kN-m	kN	kN-m	-	-	-	-
				0.205	2.050	12.86	1.386	44.4	0.615	0.3834	NACA6_0444.prof	0.800	5.35	0.0	37.146	0.451	223.89	66.30	79.31	0.7912351		0.089167	7.003134	0.448598	0.015975	0.060821	0.002542	1.707963		0.800	0	0.2					0.3	1.432394	1.575634	1.718873	1.862113	2.005352	2.148592	2.291831	2.435071	2.57831	2.72155	2.864789		0.3	2.005352	0				0.5	6.995	3.34	0	9.069	25.929	30.963	87.407	0.4506	0.0644	F	T		0.769235
				0.235	2.350	12.86	1.610	32.9	0.530	0.3387	NACA6_0329.prof	0.900	6.02	0.0	52.890	0.451	283.39	83.90	100.38	0.7913109		0.100333	7.004588	0.448505	0.015965	0.060801	0.002541	1.708111		0.900	0	0.2					0.4	1.909859	2.100845	2.291831	2.482817	2.673803	2.864789	3.055775	3.246761	3.437747	3.628733	3.819719		0.4	2.673803	0				0.6	6.999	4.01	0	15.671	37.319	44.596	125.898	0.4506	0.0644	F	T		0.769396
				0.265	2.650	12.86	1.704	27.6	0.470	0.32	NACA6_0276.prof	1.000	6.68	0.0	72.551	0.451	349.63	103.72	123.85	0.7908261		0.111333	6.99528	0.449102	0.016029	0.060926	0.002551	1.707075		1.000	0	0.2					0.5	2.387324	2.626057	2.864789	3.103521	3.342254	3.580986	3.819719	4.058451	4.297183	4.535916	4.774648		0.5	3.342254	0				0.7	7.001	4.68	0	24.885	50.777	60.71	171.391	0.4506	0.0644	F	T		0.769521
				0.295	2.950	11.54	1.662	25.9	0.430	0.32	NACA6_0259.prof	1.100	7.35	0.0	96.566	0.451	423.11	125.46	149.88	0.7909290		0.1225	6.997184	0.44898	0.016016	0.060901	0.002549	1.707286		1.100	0	0.2					0.6	2.864789	3.151268	3.437747	3.724226	4.010705	4.297183	4.583662	4.870141	5.15662	5.443099	5.729578		0.6	4.010705	0				0.8	7.003	5.35	0	37.146	66.303	79.305	223.887	0.4506	0.0643	F	T		0.769621
				0.325	3.250	10.44	1.619	24.7	0.400	0.32	NACA6_0247.prof	1.200	8.02	0.0	125.368	0.451	503.59	149.27	178.39	0.7910079		0.133667	6.99877	0.448878	0.016005	0.060879	0.002547	1.707469		1.200	0	0.2					0.7	3.342254	3.676479	4.010705	4.34493	4.679155	5.013381	5.347606	5.681831	6.016057	6.350282	6.684508		0.7	4.679155	0				0.9	7.005	6.02	0	52.89	83.897	100.38	283.386	0.4506	0.0643	F	T		0.769695
				0.355	3.550	9.50	1.577	24.0	0.378	0.32	NACA6_0240.prof	1.300	8.69	0.0	159.395	0.451	591.08	175.16	209.37	0.7910773		0.144833	7.000113	0.448792	0.015995	0.060861	0.002546	1.707613		1.300	0	0.2					0.8	3.819719	4.20169	4.583662	4.965634	5.347606	5.729578	6.11155	6.493522	6.875494	7.257465	7.639437		0.8	5.347606	0				1	6.995	6.68	0	72.551	103.715	123.85	349.63	0.4506	0.0644	F	T		0.769223
				0.385	3.850	8.71	1.534	24.0	0.368	0.32	NACA6_0240.prof	1.400	9.36	0.0	199.080	0.451	685.56	203.11	242.84	0.7911388		0.156	7.001264	0.448718	0.015987	0.060846	0.002544	1.70775		1.400	0	0.2					0.9	4.297183	4.726902	5.15662	5.586339	6.016057	6.445775	6.875494	7.305212	7.73493	8.164649	8.594367		0.9	6.016057	0				1.1	6.997	7.35	0	96.566	125.46	149.878	423.109	0.4506	0.0644	F	T		0.769323
				0.415	4.150	8.02	1.492	24.0	0.358	0.32	NACA6_0240.prof	1.500	10.03	0.0	244.860	0.451	787.06	233.12	278.79	0.7911907		0.167167	7.002261	0.448654	0.015981	0.060832	0.002543	1.70786		1.500	0	0.2					1	4.774648	5.252113	5.729578	6.207043	6.684508	7.161972	7.639437	8.116902	8.594367	9.071832	9.549297		1	6.684508	0				1.2	6.999	8.02	0	125.368	149.274	178.385	503.591	0.4506	0.0644	F	T		0.7694
				0.445	4.450	7.43	1.450	24.0	0.348	0.32	NACA6_0240.prof	1.600	10.70	0.0	297.169	0.451	895.55	265.21	317.22	0.7912351		0.178333	7.003134	0.448598	0.015975	0.060821	0.002542	1.707957		1.600	0	0.2					1.1	5.252113	5.777324	6.302536	6.827747	7.352958	7.87817	8.403381	8.928592	9.453804	9.979015	10.504226		1.1	7.352958	0				1.3	7	8.69	0	159.395	175.156	209.373	591.076	0.4506	0.0644	F	T		0.769467
				0.475	4.750	6.91	1.407	24.0	0.338	0.32	NACA6_0240.prof	1.700	11.36	0.0	356.444	0.451	1010.61	299.63	357.99	0.7909553		0.189333	6.997744	0.448944	0.016012	0.060893	0.002548	1.70735		1.700	0	0.2					1.2	5.729578	6.302536	6.875494	7.448451	8.021409	8.594367	9.167325	9.740283	10.31324	10.886198	11.459156		1.2	8.021409	0				1.4	7.001	9.36	0	199.08	203.106	242.842	685.564	0.4506	0.0644	F	T		0.769527
				0.505	5.050	6.45	1.365	24.0	0.328	0.32	NACA6_0240.prof	1.800	11.50	0.0	422.574	0.450	1107.32	350.89	392.82	0.7741571		0.191667	6.690429	0.469565	0.018297	0.065201	0.002912	1.673243		1.800	0	0.2					1.3	6.207043	6.827747	7.448451	8.069156	8.68986	9.310564	9.931268	10.551973	11.172677	11.793381	12.414086		1.3	8.68986	0				1.5	7.002	10.03	0	244.86	233.124	278.791	787.055	0.4506	0.0644	F	T		0.769578
Flow Speed (m/s) / Rotor Speed (rpm) / Blade Pitch (deg)					Blade Radius (m) / Thickness (%) / Dimensional Thickness (m)					0.535	5.350	6.04	1.322	24.0	0.317	0.32	NACA6_0240.prof	1.900	11.50	0.0	494.001	0.447	1197.08	410.21	424.89	0.7515420		0.191667	6.338301	0.495652	0.02139	0.070524	0.003404	1.634185		1.900	0	0.2					1.4	6.684508	7.352958	8.021409	8.68986	9.358311	10.026761	10.695212	11.363663	12.032114	12.700564	13.369015		1.4	9.358311	0				1.6	7.003	10.7	0	297.169	265.211	317.22	895.549	0.4506	0.0643	F	T		0.769621
				0.565	5.650	5.68	1.279	24.0	0.307	0.32	NACA6_0240.prof	2.000	11.50	1.7	545.101	0.423	1124.20	452.64	405.46	0.6472578		0.191667	6.021386	0.521739	0.023603	0.0673	0.003757	1.487666		2.000	0	0.2					1.5	7.161972	7.87817	8.594367	9.310564	10.026761	10.742959	11.459156	12.175353	12.89155	13.607748	14.323945		1.5	10.026761	0				1.7	6.998	11.36	0	356.444	299.629	357.985	1010.606	0.4506	0.0644	F	T		0.769349
				0.595	5.950	5.35	1.235	24.0	0.296	0.32	NACA6_0240.prof	2.100	11.50	4.3	541.377	0.363	939.98	449.55	349.89	0.5066192		0.191667	5.734653	0.547826	0.023442	0.058076	0.003731	1.357234		2.100	0	0.2					1.6	7.639437	8.403381	9.167325	9.931268	10.695212	11.459156	12.2231	12.987043	13.750987	14.514931	15.278875		1.6	10.695212	0				1.8	6.69	11.5	0	422.574	350.894	392.816	1107.324	0.45	0.0673	F	T		0.753009
				0.625	6.250	5.05	1.192	24.0	0.286	0.32	NACA6_0240.prof	2.200	11.50	6.0	538.518	0.314	832.31	447.17	318.58	0.4202922		0.191667	5.473987	0.573913	0.023318	0.052878	0.003711	1.30147		2.200	0	0.2					1.7	8.116902	8.928592	9.740283	10.551973	11.363663	12.175353	12.987043	13.798734	14.610424	15.422114	16.233804		1.7	11.363663	0				1.9	6.338	11.5	0	494.001	410.205	424.889	1197.08	0.4473	0.0706	F	T		0.731012
				0.655	6.550	4.77	1.148	24.0	0.276	0.32	NACA6_0240.prof	2.300	11.50	7.4	535.701	0.274	750.81	444.83	295.59	0.3568001		0.191667	5.235988	0.6	0.023196	0.049064	0.003692	1.269115		2.300	0	0.2					1.8	8.594367	9.453804	10.31324	11.172677	12.032114	12.89155	13.750987	14.610424	15.46986	16.329297	17.188734		1.8	12.032114	0				2	6.021	11.5	1.7	545.101	452.638	405.464	1124.197	0.4232	0.0703	F	T		0.629577
				0.685	6.850	4.51	1.103	24.0	0.265	0.32	NACA6_0240.prof	2.400	11.50	8.6	535.425	0.241	688.31	444.60	278.66	0.3089148		0.191667	5.017822	0.626087	0.023184	0.046253	0.00369	1.249076		2.400	0	0.2					1.9	9.071832	9.979015	10.886198	11.793381	12.700564	13.607748	14.514931	15.422114	16.329297	17.23648	18.143664		1.9	12.700564	0				2.1	5.735	11.5	4.3	541.377	449.545	349.893	939.982	0.3631	0.0633	F	T		0.49278
				0.715	7.150	4.26	1.058	24.0	0.254	0.32	NACA6_0240.prof	2.500	11.50	9.7	535.155	0.213	634.78	444.38	264.56	0.2702864		0.191667	4.817109	0.652174	0.023172	0.043912	0.003688	1.23589		2.500	0	0.2					2	9.549297	10.504226	11.459156	12.414086	13.369015	14.323945	15.278875	16.233804	17.188734	18.143664	19.098593		2	13.369015	0				2.2	5.474	11.5	6	538.518	447.171	318.575	832.31	0.3141	0.0574	F	T		0.408811
				0.745	7.450	4.03	1.012	24.0	0.243	0.32	NACA6_0240.prof	2.600	11.50	10.8	528.464	0.187	578.48	438.82	249.51	0.2356819		0.191667	4.631835	0.678261	0.022882	0.041414	0.003642	1.227569		2.600	0	0.2					2.1	10.026761	11.029438	12.032114	13.03479	14.037466	15.040142	16.042818	17.045494	18.048171	19.050847	20.053523		2.1	14.037466	0				2.3	5.236	11.5	7.4	535.701	444.832	295.594	750.81	0.2735	0.0522	F	T		0.347053
				0.775	7.750	3.80	0.966	24.0	0.232	0.32	NACA6_0240.prof	2.700	11.50	11.7	534.537	0.169	545.62	443.87	242.01	0.2119815		0.191667	4.460286	0.704348	0.023145	0.04017	0.003684	1.222437		2.700	0	0.2					2.2	10.504226	11.554649	12.605071	13.655494	14.705917	15.756339	16.806762	17.857185	18.907607	19.95803	21.008452		2.2	14.705917	0				2.4	5.018	11.5	8.6	535.425	444.603	278.661	688.314	0.2406	0.0479	F	T		0.300476
				0.805	8.050	3.57	0.920	24.0	0.221	0.32	NACA6_0240.prof	2.800	11.50	12.7	526.646	0.149	497.91	437.31	229.66	0.1870461		0.191667	4.30099	0.730435	0.022804	0.038119	0.003629	1.221009		2.800	0	0.2					2.3	10.981691	12.07986	13.178029	14.276198	15.374368	16.472537	17.570706	18.668875	19.767044	20.865213	21.963382		2.3	15.374368	0				2.5	4.817	11.5	9.7	535.155	444.379	264.557	634.783	0.2127	0.0442	F	T		0.262903
				0.835	8.350	3.35	0.872	24.0	0.209	0.32	NACA6_0240.prof	2.900	11.50	13.5	535.569	0.136	474.89	444.72	225.24	0.1710151		0.191667	4.15268	0.756522	0.02319	0.037386	0.003691	1.21963		2.900	0	0.2					2.4	11.459156	12.605071	13.750987	14.896903	16.042818	17.188734	18.334649	19.480565	20.626481	21.772396	22.918312		2.4	16.042818	0				2.6	4.632	11.5	10.8	528.464	438.823	249.51	578.478	0.1867	0.0403	F	T		0.229244
				0.865	8.650	3.13	0.824	24.0	0.198	0.32	NACA6_0240.prof	3.000	11.50	14.4	530.329	0.122	437.14	440.37	216.02	0.1532620		0.191667	4.014257	0.782609	0.022963	0.035855	0.003655	1.221991		3.000	0	0.2					2.5	11.936621	13.130283	14.323945	15.517607	16.711269	17.904931	19.098593	20.292255	21.485917	22.679579	23.873241		2.5	16.711269	0				2.7	4.46	11.5	11.7	534.537	443.865	242.014	545.62	0.1687	0.0378	F	T		0.206191
				0.895	8.950	2.90	0.776	24.0	0.186	0.32	NACA6_0240.prof					2.6	12.414086	13.655494	14.896903	16.138311	17.37972	18.621128	19.862537	21.103945	22.345354	23.586763	24.828171		2.6	17.37972	0				2.8	4.301	11.5	12.7	526.646	437.313	229.657	497.911	0.149	0.0346	F	T		0.181937
				0.925	9.250	2.67	0.726	24.0	0.174	0.32	NACA6_0240.prof					2.7	12.89155	14.180705	15.46986	16.759016	18.048171	19.337326	20.626481	21.915636	23.204791	24.493946	25.783101		2.7	18.048171	0				2.9	4.153	11.5	13.5	535.569	444.722	225.24	474.893	0.1364	0.0328	F	T		0.166343
				0.955	9.550	2.43	0.676	24.0	0.162	0.32	NACA6_0240.prof					2.8	13.369015	14.705917	16.042818	17.37972	18.716621	20.053523	21.390424	22.727326	24.064227	25.401129	26.73803		2.8	18.716621	0				3	4.014	11.5	14.4	530.329	440.371	216.019	437.144	0.122	0.0304	F	T		0.149075
				0.985	9.850	2.18	0.626	24.0	0.150	0.32	NACA6_0240.prof					2.9	13.84648	15.231128	16.615776	18.000424	19.385072	20.76972	22.154368	23.539016	24.923664	26.308312	27.69296		2.9	19.385072	0
				3	14.323945	15.756339	17.188734	18.621128	20.053523	21.485917	22.918312	24.350706	25.783101	27.215495	28.64789		3	20.053523	0
				2.1	541.377	0.49278		1.8	422574	0.753009
				2.2	538.518	0.408811		1.9	494001	0.731012
				2.3	535.701	0.347053		2	545101	0.629577
Flow Speed (m/s) / Root Flap Moment (kN-m)					Blade Radius (m) / Pitch Axis (x/c)					2.4	535.425	0.300476		2.1	541377	0.49278
				2.5	535.155	0.262903		2.2	538518	0.408811
				2.6	528.464	0.229244		2.3	535701	0.347053
				2.7	534.537	0.206191		2.4	535425	0.300476
				2.8	526.646	0.181937		2.5	535155	0.262903
				2.9	535.569	0.166343		2.6	528464	0.229244
				3	530.329	0.149075		2.7	534537	0.206191
				2.8	526646	0.181937
				2.9	535569	0.166343
				3	530329	0.149075

Flow Speed (m/s) / Torque (kN-m)

Flow Speed (m/s) / Thrust (kN)

## Blade Element Data
	Blade-element data generated by WT_Perf (v3.10, 1-Jan-2009) for input file "naca6_VSVP.wtp".					Patm	101325	Pa
	Generated on 17-Oct-2010 at 22:47:37.					Pvapor	2500	Pa
	Input file title:					WatDepth	33	m
	This file (Optimal Solution) was generated automatically by HARP_Opt on October 16, 2010 11:18 PM					HubH	18	m
				Rho	1025	kg/m3

	Blade-element data for Rotation Rate = 3.34 rpm, Blade Pitch = 0 deg, Wind Speed = 0.5 m/s.

Radius	Element	Azimuth	Loc Vel	Re	Loss	Axial Ind.	Tang. Ind.	Airflow Angle	AlfaD	Cl	Cd	CpMin	Thrust Coef	Torque Coef	Power Coef	Thrust/Len	Torque/Len	Power	σ	σ+CpMin
(m)	(-)	(deg)	(m/s)	(mill)	(-)	(-)	(-)	(deg)	(deg)	(-)	(-)	(-)	(-)	(-)	(-)	(N/m)	(N)	(kW)	(-)	(-)
1.150	1	180	0.607834	0.458743	0.38248	0.052786	-0.052785	51.184753	38.32476	0	0.3	-3	0.076494	-0.061536	-0.049503	35.408573	-32.757446	-0.006874	1270.614208	1267.614208
1.450	2	180	0.689923	0.581879	0.653471	0.056457	-0.007382	43.14151	30.281515	0.238104	0.290867	-3.77858	0.139239	-0.018467	-0.018731	81.266808	-15.628085	-0.00328	973.873493	970.094914
1.750	3	180	0.770439	0.812595	0.824444	0.111663	0.028475	35.205692	22.345694	0.675517	0.217778	-4.349196	0.327119	0.102118	0.125011	230.423782	125.881927	0.026417	771.041745	766.692549
2.050	4	180	0.856003	1.119265	0.928454	0.178399	0.047381	28.679182	15.819184	0.914839	0.125797	-3.395542	0.54434	0.207316	0.297298	449.16684	350.690277	0.073595	616.569575	613.174033
2.350	5	180	0.945398	1.435935	0.978957	0.251398	0.056208	23.323286	10.463288	1.005543	0.055209	-2.328582	0.736948	0.270861	0.445267	697.089783	602.097229	0.126355	498.893814	496.565232
2.650	6	180	1.038103	1.668799	0.994848	0.288792	0.052241	20.032419	7.172421	0.976731	0.025479	-1.826977	0.817329	0.274079	0.508074	871.819458	774.732422	0.162585	408.306531	406.479555
2.950	7	180	1.132327	1.775404	0.998925	0.308206	0.044968	17.786676	6.246678	0.967206	0.017395	-1.71791	0.85194	0.256508	0.529332	1011.614319	898.521973	0.188562	338.590013	336.872104
3.250	8	180	1.228641	1.876576	1	0.319342	0.03856	16.081003	5.641004	0.94159	0.012005	-1.638436	0.869449	0.238679	0.542628	1137.394897	1014.762024	0.212957	283.686965	282.048529
3.550	9	180	1.326307	1.973194	1	0.326311	0.033146	14.712647	5.212648	0.91143	0.008834	-1.579215	0.879326	0.221807	0.550819	1256.499023	1125.164307	0.236125	240.099395	238.52018
3.850	10	180	1.424776	2.061893	0.999285	0.329738	0.028375	13.604382	4.894382	0.880509	0.008548	-1.545136	0.883408	0.204733	0.551384	1369.007446	1221.500732	0.256343	205.159187	203.614052
4.150	11	180	1.524132	2.145287	0.998976	0.331996	0.0245	12.658666	4.638666	0.852263	0.008429	-1.518626	0.886188	0.189853	0.551151	1480.327881	1316.125488	0.2762	176.749201	175.230575
4.450	12	180	1.624216	2.221805	0.998541	0.333478	0.021336	11.840193	4.410193	0.827038	0.00832	-1.495105	0.887782	0.176814	0.550403	1590.194092	1409.351074	0.295764	153.406554	151.91145
4.750	13	180	1.724895	2.289553	0.997931	0.334435	0.018725	11.12377	4.213771	0.805363	0.008223	-1.475013	0.888508	0.165297	0.549243	1698.786865	1501.19397	0.31504	134.042777	132.567764
5.050	14	180	1.826056	2.351478	0.997079	0.335153	0.016551	10.488863	4.038864	0.78607	0.008135	-1.457227	0.888697	0.155038	0.54769	1806.463135	1591.491821	0.333987	117.837294	116.380067
5.350	15	180	1.927648	2.404104	0.995881	0.335208	0.014715	9.929489	3.88949	0.769454	0.008058	-1.442939	0.887701	0.145836	0.545788	1911.631714	1680.181274	0.352601	104.159989	102.71705
5.650	16	180	2.029609	2.448933	0.994188	0.334523	0.013147	9.435785	3.755786	0.754542	0.007988	-1.430402	0.885294	0.137513	0.543497	2013.351563	1766.949341	0.37081	92.528644	91.098243
5.950	17	180	2.131872	2.483832	0.991818	0.333471	0.011804	8.993635	3.643636	0.742033	0.00793	-1.419867	0.881794	0.129918	0.540746	2111.873291	1851.349976	0.388521	82.569485	81.149618
6.250	18	180	2.234384	2.512627	0.988524	0.332347	0.010649	8.592399	3.542399	0.730739	0.007878	-1.41034	0.877382	0.122914	0.537385	2207.255371	1932.607788	0.405576	73.987889	72.57755
6.550	19	180	2.337116	2.531141	0.983945	0.331029	0.009648	8.228354	3.458354	0.721348	0.007835	-1.402399	0.871573	0.116386	0.533269	2297.887451	2009.863525	0.421786	66.548658	65.146259
6.850	20	180	2.440045	2.539028	0.977588	0.329468	0.008773	7.897507	3.387507	0.713407	0.007802	-1.395662	0.863868	0.110219	0.528144	2381.890137	2081.714111	0.436866	60.064022	58.66836
7.150	21	180	2.543118	2.538319	0.968882	0.328409	0.008012	7.587537	3.327537	0.706659	0.007775	-1.389918	0.854769	0.104304	0.521688	2460.020752	2146.323486	0.450424	54.383798	52.99388
7.450	22	180	2.646337	2.526503	0.956877	0.327266	0.007342	7.302423	3.272423	0.700416	0.007754	-1.384579	0.842674	0.098516	0.513417	2526.966797	2200.921875	0.461881	49.383606	47.999027
7.750	23	180	2.749637	2.505801	0.940645	0.327503	0.006761	7.024187	3.224187	0.694913	0.007739	-1.379851	0.828686	0.092749	0.502824	2585.090088	2242.313965	0.47057	44.964254	43.584403
8.050	24	180	2.852988	2.476178	0.918785	0.329612	0.006261	6.74719	3.17719	0.689514	0.007727	-1.375194	0.812086	0.08686	0.489129	2631.369385	2265.674805	0.47547	41.042405	39.667211
8.350	25	180	2.956393	2.432052	0.889076	0.333256	0.005823	6.474607	3.124607	0.683428	0.007718	-1.369925	0.790196	0.08065	0.471082	2655.85791	2263.40332	0.474996	37.548114	36.178189
8.650	26	180	3.059759	2.37853	0.849118	0.340899	0.005454	6.183012	3.053012	0.67516	0.007703	-1.362789	0.763141	0.073877	0.447022	2657.081543	2224.964355	0.466923	34.425334	33.062545
8.950	27	180	3.162967	2.31553	0.795263	0.355631	0.005151	5.846373	2.946373	0.662699	0.007686	-1.352282	0.728962	0.066108	0.413888	2626.102539	2131.495361	0.447317	31.627047	30.274765
9.250	28	180	3.265815	2.236775	0.720862	0.381836	0.004895	5.430698	2.760699	0.640717	0.007667	-1.334214	0.680604	0.056496	0.365562	2534.076904	1945.726807	0.408324	29.114513	27.780298
9.550	29	180	3.367846	2.147796	0.613232	0.433879	0.004695	4.821273	2.391273	0.597102	0.007615	-1.298659	0.608883	0.043545	0.290902	2340.565186	1598.556641	0.335474	26.858224	25.559565
9.850	30	180	3.470486	2.049551	0.410817	0.529181	0.005026	3.889462	1.709462	0.515885	0.007519	-1.234462	0.502123	0.026794	0.18462	1990.811401	1046.390137	0.219592	24.804347	23.569886

	Blade-element data for Rotation Rate = 4.01 rpm, Blade Pitch = 0 deg, Wind Speed = 0.6 m/s.

Radius	Element	Azimuth	Loc Vel	Re	Loss	Axial Ind.	Tang. Ind.	Airflow Angle	AlfaD	Cl	Cd	CpMin	Thrust Coef	Torque Coef	Power Coef	Thrust/Len	Torque/Len	Power	σ	σ+CpMin
(m)	(-)	(deg)	(m/s)	(mill)	(-)	(-)	(-)	(deg)	(deg)	(-)	(-)	(-)	(-)	(-)	(-)	(N/m)	(N)	(kW)	(-)	(-)
1.150	1	180	0.72954	0.550596	0.382515	0.052791	-0.05279	51.170795	38.310799	0	0.3	-3	0.076508	-0.061578	-0.049562	50.99778	-47.202999	-0.011893	882.034692	879.034692
1.450	2	180	0.828118	0.698432	0.653541	0.05648	-0.007383	43.126587	30.26659	0.238167	0.29081	-3.780325	0.139308	-0.018481	-0.018754	117.081909	-22.521511	-0.005674	675.958196	672.177871
1.750	3	180	0.924808	0.975411	0.82453	0.111718	0.028461	35.190903	22.330906	0.675457	0.217685	-4.346728	0.327294	0.102116	0.12507	331.988007	181.265488	0.045671	535.120554	530.773825
2.050	4	180	1.027553	1.343574	0.928523	0.17848	0.047351	28.665421	15.805422	0.914553	0.125713	-3.39247	0.544576	0.207286	0.297403	647.080444	504.920532	0.127218	427.882516	424.490046
2.350	5	180	1.134888	1.723745	0.979006	0.251637	0.056196	23.306486	10.446487	1.005425	0.055122	-2.326835	0.73745	0.270867	0.445499	1004.492249	867.039124	0.218455	346.203577	343.876742
2.650	6	180	1.246196	2.003319	0.994864	0.28899	0.052208	20.018677	7.158679	0.976321	0.025477	-1.825343	0.817675	0.273969	0.508124	1255.951416	1115.166504	0.280973	283.330936	281.505593
2.950	7	180	1.359225	2.131162	0.998929	0.308401	0.044844	17.775654	6.235655	0.96669	0.017974	-1.717008	0.852242	0.255854	0.528247	1457.241211	1290.574463	0.325167	234.982386	233.265378
3.250	8	180	1.474913	2.25272	1	0.31936	0.038459	16.074474	5.634476	0.940776	0.012414	-1.637598	0.869476	0.238163	0.541726	1637.898926	1458.101563	0.367378	196.859742	195.222145
3.550	9	180	1.592256	2.368856	1	0.32655	0.033133	14.700812	5.200813	0.910953	0.008777	-1.578219	0.879659	0.221752	0.550957	1810.042847	1619.832397	0.408125	166.591701	165.013482
3.850	10	180	1.710485	2.475363	0.999289	0.33009	0.028373	13.590985	4.880986	0.880182	0.008476	-1.544525	0.883891	0.2047	0.55157	1972.449463	1758.674316	0.443109	142.346044	140.801519
4.150	11	180	1.829775	2.575494	0.998983	0.332395	0.024501	12.645226	4.625226	0.851998	0.008346	-1.518523	0.88673	0.189839	0.551387	2132.974609	1895.085693	0.477478	122.632929	121.114406
4.450	12	180	1.949944	2.667376	0.998551	0.333924	0.02134	11.826704	4.396705	0.826829	0.008225	-1.495487	0.888384	0.17682	0.550696	2291.431152	2029.534546	0.511352	106.435675	104.940188
4.750	13	180	2.070825	2.748727	0.997945	0.334926	0.018732	11.110278	4.200279	0.805207	0.008118	-1.475842	0.88917	0.165322	0.5496	2448.075684	2162.044922	0.544742	92.999716	91.523874
5.050	14	180	2.192286	2.823085	0.997099	0.335689	0.016561	10.475386	4.025386	0.785966	0.00802	-1.458478	0.889419	0.155081	0.548115	2603.419434	2292.383545	0.577578	81.755446	80.296968
5.350	15	180	2.314262	2.886277	0.995909	0.335796	0.014726	9.915918	3.875919	0.769414	0.007934	-1.444375	0.888497	0.145897	0.546287	2755.219482	2420.465088	0.609851	72.26553	70.821155
5.650	16	180	2.436681	2.940108	0.994227	0.335169	0.01316	9.422045	3.742046	0.754575	0.007857	-1.431847	0.886176	0.13759	0.544075	2902.116455	2545.843018	0.641441	64.195349	62.763502
5.950	17	180	2.559463	2.982015	0.991872	0.334168	0.011819	8.979842	3.629843	0.742137	0.007793	-1.421324	0.882761	0.130013	0.541407	3044.433838	2667.874268	0.672185	57.285452	55.864127
6.250	18	180	2.682542	3.016594	0.988597	0.333092	0.010664	8.578605	3.528605	0.730912	0.007734	-1.41181	0.878432	0.123023	0.538132	3182.250732	2785.435547	0.70181	51.331407	49.919597
6.550	19	180	2.805887	3.038828	0.984043	0.331814	0.009663	8.214663	3.444663	0.721586	0.007687	-1.403883	0.872701	0.11651	0.534103	3313.239502	2897.280273	0.729985	46.169986	44.766103
6.850	20	180	2.929466	3.048303	0.977716	0.330284	0.008789	7.884007	3.374008	0.713707	0.00765	-1.397159	0.865066	0.110355	0.52906	3434.678711	3001.374268	0.756214	41.670909	40.27375
7.150	21	180	3.053219	3.047457	0.969045	0.32925	0.008028	7.574288	3.314288	0.707016	0.007621	-1.391427	0.856029	0.10445	0.522682	3547.651123	3095.050781	0.779817	37.729982	36.338555
7.450	22	180	3.177147	3.033277	0.957081	0.328124	0.007357	7.289495	3.259495	0.700828	0.007599	-1.386095	0.843987	0.098672	0.514484	3644.500977	3174.330322	0.799789	34.26087	32.874774
7.750	23	180	3.301172	3.008426	0.940897	0.328375	0.006777	7.011599	3.211599	0.695371	0.007583	-1.381368	0.830038	0.09291	0.503949	3728.599854	3234.541992	0.814965	31.194768	29.8134
8.050	24	180	3.425258	2.972866	0.919089	0.330497	0.006276	6.734939	3.164939	0.69001	0.007571	-1.376702	0.81346	0.087024	0.490294	3795.58374	3268.712646	0.823569	28.473838	27.097136
8.350	25	180	3.54941	2.919891	0.889436	0.334151	0.005837	6.462704	3.112704	0.683954	0.007562	-1.371409	0.791574	0.080813	0.472269	3831.106689	3265.879883	0.822861	26.049554	24.678144
8.650	26	180	3.673513	2.855637	0.849536	0.341814	0.005468	6.171361	3.041362	0.675705	0.007549	-1.364227	0.764503	0.074035	0.448204	3833.025146	3210.819092	0.808978	23.883031	22.518804
8.950	27	180	3.797427	2.780003	0.79575	0.356598	0.005165	5.834687	2.934687	0.663262	0.007531	-1.353627	0.730294	0.066259	0.415038	3788.499512	3076.348877	0.775112	21.941635	20.588008
9.250	28	180	3.920913	2.685456	0.721462	0.382979	0.004911	5.41794	2.74794	0.641351	0.007501	-1.335317	0.681946	0.05664	0.366679	3656.266602	2809.000488	0.707738	20.198465	18.863147
9.550	29	180	4.043441	2.578647	0.613924	0.435173	0.004717	4.80781	2.37781	0.598071	0.007426	-1.299494	0.610476	0.043721	0.292223	3379.233398	2311.223389	0.582332	18.632854	17.33336
9.850	30	180	4.16679	2.460764	0.411345	0.53024	0.00507	3.878642	1.698642	0.517348	0.007323	-1.235267	0.504072	0.027014	0.18623	2877.897949	1519.185547	0.382764	17.207	15.971733

	Blade-element data for Rotation Rate = 4.68 rpm, Blade Pitch = 0 deg, Wind Speed = 0.7 m/s.

Radius	Element	Azimuth	Loc Vel	Re	Loss	Axial Ind.	Tang. Ind.	Airflow Angle	AlfaD	Cl	Cd	CpMin	Thrust Coef	Torque Coef	Power Coef	Thrust/Len	Torque/Len	Power	σ	σ+CpMin
(m)	(-)	(deg)	(m/s)	(mill)	(-)	(-)	(-)	(deg)	(deg)	(-)	(-)	(-)	(-)	(-)	(-)	(N/m)	(N)	(kW)	(-)	(-)
1.150	1	180	0.851246	0.64245	0.382541	0.052795	-0.052794	51.160828	38.300831	0	0.3	-3	0.076518	-0.061608	-0.049604	69.422813	-64.279892	-0.018902	647.849188	644.849188
1.450	2	180	0.966313	0.814984	0.653592	0.056497	-0.007384	43.115929	30.255928	0.238212	0.29077	-3.781572	0.139357	-0.018491	-0.018771	159.417587	-30.670849	-0.009019	496.44261	492.661038
1.750	3	180	1.079175	1.138224	0.824591	0.111757	0.02845	35.180401	22.320404	0.675414	0.217619	-4.344975	0.327419	0.102114	0.125112	452.044495	246.718094	0.072548	392.980231	388.635256
2.050	4	180	1.199103	1.567883	0.928572	0.178539	0.04733	28.655605	15.795607	0.914349	0.125653	-3.390279	0.544744	0.207264	0.297478	881.020752	687.181885	0.202068	314.210255	310.819976
2.350	5	180	1.324331	2.011483	0.979044	0.25187	0.05616	23.293318	10.433319	1.00548	0.055292	-2.325716	0.737932	0.270713	0.445403	1368.119019	1179.462769	0.346824	254.240595	251.914878
2.650	6	180	1.453619	2.336761	0.994896	0.290037	0.051812	19.991871	7.131872	0.97768	0.028244	-1.824248	0.819454	0.271598	0.503906	1713.209717	1504.729126	0.442471	208.240636	206.416388
2.950	7	180	1.585861	2.486511	0.99893	0.3085	0.044558	17.771902	6.231902	0.966208	0.019586	-1.716639	0.852395	0.254282	0.525187	1983.823608	1745.818481	0.513362	172.618643	170.902005
3.250	8	180	1.72111	2.628752	1	0.319348	0.038335	16.071133	5.631134	0.940149	0.013028	-1.637043	0.869458	0.237485	0.540376	2229.317383	1978.985474	0.581928	144.568033	142.93099
3.550	9	180	1.858201	2.764512	1	0.326797	0.03313	14.690701	5.190701	0.910722	0.008717	-1.577455	0.88	0.221732	0.551103	2464.623779	2204.571289	0.64826	122.318926	120.741471
3.850	10	180	1.996184	2.888817	0.999293	0.330434	0.028375	13.579599	4.8696	0.880081	0.008405	-1.544166	0.884361	0.204698	0.551762	2686.149414	2393.730957	0.703886	104.516033	102.971867
4.150	11	180	2.135416	3.005698	0.998989	0.332784	0.024508	12.633658	4.613659	0.851942	0.008262	-1.518658	0.887255	0.189855	0.551629	2904.936035	2579.634033	0.75855	90.040388	88.52173
4.450	12	180	2.27567	3.112945	0.99856	0.334357	0.02135	11.815022	4.385023	0.826822	0.00813	-1.496101	0.888966	0.176853	0.550997	3120.935791	2762.945557	0.812451	78.147106	76.651005
4.750	13	180	2.416755	3.2079	0.997957	0.335403	0.018744	11.098522	4.188523	0.805247	0.008013	-1.476898	0.889808	0.165373	0.549964	3334.494385	2943.685791	0.865604	68.281529	66.804631
5.050	14	180	2.558516	3.294693	0.997117	0.336209	0.016575	10.463593	4.013594	0.786052	0.007905	-1.459951	0.890115	0.155149	0.54855	3546.313965	3121.551758	0.9179	60.02538	58.565428
5.350	15	180	2.700876	3.368451	0.995933	0.33637	0.014742	9.903898	3.863899	0.76956	0.007811	-1.445954	0.889266	0.14598	0.546793	3753.405762	3296.401123	0.969318	53.057516	51.611562
5.650	16	180	2.843753	3.431283	0.994262	0.3358	0.013177	9.409822	3.729823	0.75479	0.007726	-1.433432	0.887031	0.13769	0.544664	3953.911865	3467.689941	1.019686	47.132122	45.69869
5.950	17	180	2.987054	3.480199	0.99192	0.334848	0.011836	8.967525	3.617526	0.742419	0.007654	-1.422919	0.883698	0.130128	0.542081	4148.211426	3634.49585	1.068733	42.058695	40.635776
6.250	18	180	3.130701	3.520562	0.988663	0.333819	0.010683	8.566244	3.516245	0.731258	0.00759	-1.413412	0.879449	0.123153	0.538892	4336.410156	3795.289063	1.116021	37.68711	36.273698
6.550	19	180	3.274659	3.546517	0.984131	0.33258	0.009682	8.202346	3.432346	0.721992	0.007539	-1.405493	0.873789	0.116652	0.534946	4515.3125	3948.337646	1.161018	33.897511	32.492017
6.850	20	180	3.41889	3.557581	0.97783	0.33108	0.008807	7.871841	3.361841	0.71417	0.007498	-1.398779	0.866222	0.110509	0.529986	4681.223633	4090.894531	1.202941	30.59424	29.195461
7.150	21	180	3.563323	3.556599	0.969192	0.33007	0.008046	7.562332	3.302332	0.707531	0.007467	-1.393055	0.857243	0.104613	0.523684	4835.592285	4219.280273	1.240694	27.700781	26.307726
7.450	22	180	3.707961	3.540053	0.957266	0.328962	0.007375	7.277816	3.247816	0.701392	0.007443	-1.387726	0.845248	0.098842	0.515556	4967.987793	4328.083496	1.272684	25.153752	23.766026
7.750	23	180	3.852711	3.511055	0.941124	0.329225	0.006794	7.000222	3.200222	0.695976	0.007427	-1.382996	0.831334	0.093085	0.505078	5082.967773	4410.862305	1.297033	22.902622	21.519626
8.050	24	180	3.997533	3.469557	0.919364	0.331359	0.006292	6.723857	3.153857	0.690648	0.007415	-1.378318	0.814777	0.0872	0.491462	5174.570313	4458.088867	1.310912	20.904922	19.526605
8.350	25	180	4.14243	3.407735	0.889761	0.335023	0.005853	6.451929	3.10193	0.684616	0.007407	-1.372997	0.792891	0.080987	0.473456	5223.236328	4454.811523	1.309957	19.125029	17.752032
8.650	26	180	4.287272	3.332747	0.849916	0.342706	0.005483	6.160788	3.030788	0.676382	0.007394	-1.365764	0.7658	0.074204	0.449384	5226.026367	4380.230469	1.288009	17.534387	16.168623
8.950	27	180	4.431892	3.24448	0.796199	0.357554	0.005181	5.823926	2.923926	0.663964	0.007373	-1.355053	0.731576	0.06642	0.416197	5165.621582	4197.446777	1.234285	16.109033	14.75398
9.250	28	180	4.576014	3.134137	0.722022	0.384114	0.004928	5.406037	2.736037	0.64212	0.007333	-1.336494	0.683239	0.056794	0.367805	4986.021973	3833.738525	1.127313	14.829217	13.492723
9.550	29	180	4.719053	3.009509	0.614577	0.436453	0.004741	4.795151	2.365152	0.599169	0.007236	-1.300399	0.612031	0.043906	0.293564	4611.228516	3159.141846	0.928965	13.679553	12.379154
9.850	30	180	4.863146	2.872009	0.411838	0.531274	0.005115	3.868582	1.688582	0.518893	0.007129	-1.236133	0.505961	0.027238	0.187838	3931.814697	2084.890137	0.613063	12.632046	11.395913

	Blade-element data for Rotation Rate = 5.35 rpm, Blade Pitch = 0 deg, Wind Speed = 0.8 m/s.

Radius	Element	Azimuth	Loc Vel	Re	Loss	Axial Ind.	Tang. Ind.	Airflow Angle	AlfaD	Cl	Cd	CpMin	Thrust Coef	Torque Coef	Power Coef	Thrust/Len	Torque/Len	Power	σ	σ+CpMin
(m)	(-)	(deg)	(m/s)	(mill)	(-)	(-)	(-)	(deg)	(deg)	(-)	(-)	(-)	(-)	(-)	(-)	(N/m)	(N)	(kW)	(-)	(-)
1.150	1	180	0.972952	0.734303	0.382559	0.052798	-0.052797	51.153351	38.293354	0	0.3	-3	0.076526	-0.061631	-0.049635	90.683678	-83.988174	-0.028233	495.908275	492.908275
1.450	2	180	1.104507	0.931537	0.65363	0.056509	-0.007385	43.107941	30.247944	0.238246	0.29074	-3.782506	0.139394	-0.018498	-0.018784	208.273865	-40.076176	-0.013472	379.985632	376.203126
1.750	3	180	1.233543	1.301039	0.824637	0.111786	0.028441	35.172531	22.312532	0.675381	0.217569	-4.343662	0.327512	0.102113	0.125144	590.594055	322.239929	0.108321	300.778033	296.434371
2.050	4	180	1.370651	1.792191	0.928609	0.178582	0.047314	28.648293	15.788295	0.914197	0.125609	-3.388647	0.54487	0.207248	0.297535	1150.987549	897.47583	0.301687	240.480016	237.091369
2.350	5	180	1.512467	2.297237	0.979151	0.253511	0.055435	23.256367	10.396369	1.008745	0.061059	-2.327817	0.741192	0.266735	0.438976	1794.824951	1517.889893	0.510239	194.924285	192.596468
2.650	6	180	1.660853	2.6699	0.994923	0.291007	0.051416	19.968754	7.108755	0.979024	0.031019	-1.823356	0.821094	0.269232	0.499649	2242.138916	1948.240234	0.654904	159.515987	157.692631
2.950	7	180	1.812396	2.8417	0.998931	0.308559	0.044278	17.770487	6.230488	0.965804	0.021202	-1.716453	0.852486	0.252727	0.522114	2591.390137	2266.307129	0.761818	132.163595	130.447142
3.250	8	180	1.967267	3.004722	1	0.319328	0.038217	16.069239	5.629241	0.939659	0.013644	-1.636647	0.869429	0.236827	0.539023	2911.664307	2577.637695	0.866476	110.652952	109.016304
3.550	9	180	2.124146	3.160167	1	0.327043	0.033133	14.681781	5.181781	0.910639	0.008658	-1.576841	0.880342	0.221732	0.551252	3220.353516	2879.449951	0.967926	93.607461	92.030621
3.850	10	180	2.281887	3.302278	0.999297	0.330772	0.028385	13.56936	4.85936	0.88011	0.008333	-1.543961	0.884822	0.204715	0.551953	3510.270996	3126.757324	1.051064	79.982629	78.438668
4.150	11	180	2.441056	3.435901	0.998994	0.333166	0.02452	12.623246	4.603246	0.852017	0.008178	-1.51895	0.88777	0.189889	0.551874	3796.405029	3369.913818	1.132799	68.904372	67.385422
4.450	12	180	2.601396	3.558513	0.998567	0.334783	0.021364	11.804457	4.374457	0.826941	0.008035	-1.496871	0.889535	0.176904	0.551302	4078.937012	3609.778564	1.213426	59.802397	58.305526
4.750	13	180	2.762685	3.667073	0.997968	0.335871	0.01876	11.087852	4.177854	0.805409	0.007907	-1.478107	0.890433	0.16544	0.550335	4358.314453	3846.376465	1.292967	52.252347	50.77424
5.050	14	180	2.924747	3.766301	0.997133	0.336718	0.016591	10.452842	4.002843	0.786256	0.007789	-1.461574	0.890794	0.155232	0.54899	4635.454102	4079.314453	1.37126	45.934034	44.47246
5.350	15	180	3.087492	3.850626	0.995956	0.336936	0.01476	9.892859	3.852859	0.769826	0.007687	-1.447623	0.890024	0.146079	0.547309	4906.583496	4308.41748	1.448278	40.601735	39.154112
5.650	16	180	3.250828	3.922461	0.994294	0.336421	0.013196	9.398535	3.718536	0.755121	0.007594	-1.435103	0.887871	0.137805	0.545261	5169.183105	4532.98584	1.523767	36.067241	34.632138
5.950	17	180	3.414648	3.978387	0.991965	0.33552	0.011856	8.956088	3.606089	0.742811	0.007516	-1.424592	0.884615	0.130256	0.54276	5423.694824	4751.771484	1.597307	32.184749	30.760156
6.250	18	180	3.578863	4.024532	0.988724	0.334543	0.010703	8.554642	3.504642	0.731719	0.007448	-1.414986	0.880453	0.123292	0.539646	5670.352051	4962.723633	1.668229	28.839388	27.424402
6.550	19	180	3.743432	4.054207	0.984213	0.333347	0.009702	8.19072	3.42072	0.722516	0.007395	-1.406953	0.874872	0.1168	0.535766	5904.856934	5163.543945	1.735724	25.939408	24.532454
6.850	20	180	3.908315	4.06686	0.977938	0.331876	0.008827	7.860367	3.350368	0.714746	0.007353	-1.4002	0.867366	0.110665	0.530876	6122.331055	5350.754395	1.79866	23.411591	22.011392
7.150	21	180	4.073428	4.065742	0.969329	0.330886	0.008066	7.551103	3.291103	0.708153	0.00732	-1.394492	0.858438	0.104777	0.524646	6324.685059	5519.547852	1.8554	21.197384	19.802892
7.450	22	180	4.238778	4.046833	0.957439	0.32979	0.007394	7.266879	3.236879	0.702053	0.007293	-1.389242	0.846483	0.099015	0.516596	6498.277832	5662.897949	1.903582	19.248276	17.859034
7.750	23	180	4.404254	4.013688	0.941337	0.330064	0.006812	6.98958	3.18958	0.696674	0.007272	-1.384638	0.832598	0.093267	0.506198	6649.070801	5772.359375	1.940389	17.525612	16.140975
8.050	24	180	4.569813	3.966253	0.919622	0.33221	0.00631	6.713485	3.143485	0.691375	0.007258	-1.379998	0.816058	0.087384	0.492631	6769.25	5835.107422	1.96147	15.996898	14.616901
8.350	25	180	4.735457	3.895584	0.890066	0.335884	0.005871	6.441837	3.091837	0.685365	0.007251	-1.374647	0.794171	0.081169	0.474643	6833.198242	5831.56543	1.960292	14.634863	13.260216
8.650	26	180	4.901038	3.809863	0.850273	0.343585	0.0055	6.150879	3.020879	0.677142	0.007238	-1.367361	0.76706	0.074379	0.450566	6837.05957	5734.628418	1.927681	13.417653	12.050292
8.950	27	180	5.066365	3.708961	0.796627	0.358509	0.005197	5.813696	2.913696	0.664757	0.007215	-1.356523	0.732833	0.066588	0.417364	6758.519043	5496.280273	1.847597	12.326929	10.970406
9.250	28	180	5.231133	3.582833	0.722564	0.38525	0.004948	5.394567	2.724567	0.642971	0.007164	-1.337705	0.684505	0.056953	0.368935	6524.421387	5021.374023	1.687923	11.347527	10.009821
9.550	29	180	5.394684	3.440383	0.615208	0.437727	0.004766	4.782969	2.352969	0.600355	0.007044	-1.301342	0.613571	0.044097	0.294923	6037.984375	4144.224609	1.393098	10.467662	9.16632
9.850	30	180	5.559559	3.283287	0.412309	0.53229	0.005161	3.859015	1.679015	0.520486	0.006935	-1.237038	0.507811	0.027463	0.189442	5154.213379	2745.647461	0.922943	9.665574	8.428536

	Blade-element data for Rotation Rate = 6.02 rpm, Blade Pitch = 0 deg, Wind Speed = 0.9 m/s.

Radius	Element	Azimuth	Loc Vel	Re	Loss	Axial Ind.	Tang. Ind.	Airflow Angle	AlfaD	Cl	Cd	CpMin	Thrust Coef	Torque Coef	Power Coef	Thrust/Len	Torque/Len	Power	σ	σ+CpMin
(m)	(-)	(deg)	(m/s)	(mill)	(-)	(-)	(-)	(deg)	(deg)	(-)	(-)	(-)	(-)	(-)	(-)	(N/m)	(N)	(kW)	(-)	(-)
1.150	1	180	1.094658	0.826157	0.382574	0.0528	-0.052799	51.147537	38.28754	0	0.3	-3	0.076532	-0.061648	-0.04966	114.780396	-106.32782	-0.040218	391.766464	388.766464
1.450	2	180	1.242702	1.04809	0.653659	0.056519	-0.007385	43.101727	30.241728	0.238273	0.290716	-3.783232	0.139422	-0.018504	-0.018794	263.650818	-50.737442	-0.019191	300.172138	296.388905
1.750	3	180	1.38791	1.463853	0.824672	0.111809	0.028434	35.166409	22.30641	0.675356	0.21753	-4.34264	0.327585	0.102112	0.125169	747.636597	407.83075	0.154261	237.591955	233.249315
2.050	4	180	1.542056	2.01631	0.928649	0.178751	0.047224	28.640364	15.780365	0.914427	0.126329	-3.388028	0.545296	0.206863	0.297043	1457.857056	1133.754028	0.42884	189.990989	186.602961
2.350	5	180	1.700272	2.582488	0.979246	0.25505	0.054697	23.223709	10.36371	1.011813	0.066852	-2.32984	0.744224	0.262719	0.432456	2280.868408	1892.152222	0.715702	154.241412	151.911573
2.650	6	180	1.867899	3.002735	0.994947	0.291917	0.051018	19.948277	7.088278	0.980342	0.0338	-1.82258	0.822625	0.266869	0.495366	2842.999023	2444.096436	0.924477	126.11309	124.29051
2.950	7	180	2.03883	3.196731	0.998931	0.308595	0.044001	17.77058	6.230581	0.965461	0.022819	-1.716392	0.852541	0.251186	0.519039	3279.942139	2850.805908	1.078309	104.437452	102.72106
3.250	8	180	2.213385	3.380632	1	0.319302	0.038104	16.068308	5.62831	0.939257	0.014261	-1.636356	0.86939	0.236182	0.537667	3684.909668	3253.44165	1.23061	87.412936	85.77658
3.550	9	180	2.390092	3.555826	1	0.327292	0.033143	14.673521	5.173522	0.91065	0.008598	-1.576317	0.880686	0.221745	0.551399	4077.351318	3644.516602	1.378527	73.934937	72.358621
3.850	10	180	2.567583	3.715729	0.9993	0.331108	0.028397	13.559954	4.849954	0.880232	0.008261	-1.543873	0.885279	0.204745	0.552149	4444.977051	3957.880615	1.497064	63.173503	61.62963
4.150	11	180	2.746694	3.866101	0.998999	0.333545	0.024534	12.613605	4.593606	0.852179	0.008094	-1.519355	0.888278	0.189934	0.552121	4807.574707	4266.074707	1.613635	54.422902	52.903547
4.450	12	180	2.92712	4.004079	0.998574	0.335203	0.02138	11.794639	4.364639	0.827143	0.007939	-1.49774	0.890096	0.176965	0.551609	5165.657227	4570.219238	1.728672	47.233524	45.735784
4.750	13	180	3.108609	4.126238	0.997979	0.336373	0.018778	11.07724	4.167241	0.805699	0.007806	-1.478907	0.891099	0.165511	0.550686	5520.121094	4870.168457	1.842138	41.270181	39.791274
5.050	14	180	3.290963	4.237891	0.997151	0.337383	0.016614	10.440258	3.990258	0.786733	0.007676	-1.462095	0.891681	0.155322	0.549424	5872.593262	5165.890137	1.953982	36.279821	34.817726
5.350	15	180	3.474088	4.332777	0.995983	0.337691	0.014783	9.87959	3.839591	0.770392	0.007573	-1.447741	0.891026	0.146172	0.547774	6216.886719	5456.338379	2.06385	32.0682	30.620459
5.650	16	180	3.657879	4.413611	0.994332	0.337234	0.013219	9.385106	3.705107	0.755751	0.007484	-1.434918	0.88896	0.1379	0.545754	6550.272949	5741.050293	2.171542	28.486697	27.051779
5.950	17	180	3.842216	4.476544	0.992016	0.336367	0.011877	8.942852	3.592853	0.743484	0.007411	-1.424204	0.885766	0.130353	0.543275	6873.291992	6018.424805	2.276451	25.420164	23.99596
6.250	18	180	4.026999	4.528475	0.988791	0.335401	0.010722	8.541864	3.491865	0.732409	0.007347	-1.414555	0.881633	0.12339	0.540187	7186.156738	6285.936035	2.377651	22.777862	21.363307
6.550	19	180	4.212183	4.561872	0.984299	0.334204	0.00972	8.17851	3.40851	0.723218	0.007296	-1.406575	0.87607	0.116901	0.536343	7483.571289	6540.778809	2.47403	20.487344	19.080769
6.850	20	180	4.397717	4.576116	0.978047	0.332728	0.008844	7.848726	3.338726	0.715462	0.007256	-1.399871	0.868581	0.11077	0.531489	7759.427734	6778.455566	2.563939	18.490787	17.090915
7.150	21	180	4.583512	4.574864	0.969465	0.331732	0.008081	7.540003	3.280003	0.708882	0.007225	-1.39421	0.859666	0.104885	0.525292	8016.123047	6992.822754	2.645023	16.741933	15.347723
7.450	22	180	4.769572	4.553591	0.957605	0.330623	0.007408	7.256339	3.226339	0.702793	0.0072	-1.389005	0.847714	0.099124	0.517272	8236.34668	7174.98877	2.713918	15.202473	13.813468
7.750	23	180	4.955776	4.516302	0.941537	0.330885	0.006826	6.979564	3.179564	0.69742	0.007181	-1.384441	0.833825	0.093375	0.506894	8427.626953	7314.165039	2.766578	13.841866	12.457425
8.050	24	180	5.142072	4.46293	0.919859	0.333021	0.006323	6.703937	3.133938	0.692122	0.007166	-1.379963	0.817268	0.087496	0.493364	8580.032227	7394.501465	2.796948	12.63445	11.254487
8.350	25	180	5.328468	4.383419	0.890343	0.336688	0.005883	6.432694	3.082695	0.686111	0.007151	-1.374905	0.795355	0.081288	0.47544	8661.169922	7391.418945	2.7958	11.558669	10.183764
8.650	26	180	5.514791	4.28697	0.850593	0.344397	0.005513	6.141985	3.011986	0.677884	0.007128	-1.367949	0.768211	0.074506	0.451427	8666.136719	7270.259277	2.749936	10.597281	9.229332
8.950	27	180	5.700833	4.17344	0.797011	0.359388	0.005212	5.804498	2.904498	0.665526	0.007086	-1.357429	0.733978	0.066726	0.418312	8567.116211	6970.580078	2.636635	9.735792	8.378363
9.250	28	180	5.886231	4.031513	0.723077	0.38636	0.004963	5.383706	2.713706	0.643862	0.007	-1.338851	0.685729	0.05711	0.37003	8272.235352	6372.719727	2.410447	8.962274	7.623423
9.550	29	180	6.070334	3.871269	0.615825	0.439001	0.004792	4.771076	2.341076	0.601607	0.00685	-1.302306	0.615108	0.044294	0.2963	7660.970215	5268.419922	1.992789	8.267163	6.964857
9.850	30	180	6.256028	3.694597	0.412764	0.533292	0.005208	3.849799	1.669799	0.522112	0.006743	-1.237968	0.509636	0.027689	0.191044	6546.746582	3503.600098	1.325218	7.633276	6.395308

	Blade-element data for Rotation Rate = 6.68 rpm, Blade Pitch = 0 deg, Wind Speed = 1 m/s.

Radius	Element	Azimuth	Loc Vel	Re	Loss	Axial Ind.	Tang. Ind.	Airflow Angle	AlfaD	Cl	Cd	CpMin	Thrust Coef	Torque Coef	Power Coef	Thrust/Len	Torque/Len	Power	σ	σ+CpMin
(m)	(-)	(deg)	(m/s)	(mill)	(-)	(-)	(-)	(deg)	(deg)	(-)	(-)	(-)	(-)	(-)	(-)	(N/m)	(N)	(kW)	(-)	(-)
1.150	1	180	1.215669	0.917486	0.38248	0.052786	-0.052785	51.184753	38.32476	0	0.3	-3	0.076494	-0.061536	-0.049503	141.634293	-131.029785	-0.054995	317.653553	314.653553
1.450	2	180	1.379847	1.163758	0.653471	0.056457	-0.007382	43.14151	30.281515	0.238104	0.290867	-3.77858	0.139239	-0.018467	-0.018731	325.06723	-62.512341	-0.026238	243.468373	239.689793
1.750	3	180	1.540878	1.625191	0.824444	0.111663	0.028475	35.205692	22.345694	0.675517	0.217778	-4.349196	0.327119	0.102118	0.125011	921.695129	503.52771	0.211339	192.760437	188.41124
2.050	4	180	1.709664	2.235466	0.928609	0.180335	0.046257	28.648201	15.788202	0.919896	0.136706	-3.405247	0.549044	0.201958	0.289614	1812.194946	1366.509521	0.573548	154.565181	151.159934
2.350	5	180	1.885719	2.864158	0.979197	0.255914	0.054027	23.240414	10.380416	1.015469	0.072809	-2.337592	0.745843	0.258845	0.425513	2822.011719	2301.544434	0.965996	125.396049	123.058458
2.650	6	180	2.072367	3.331428	0.994926	0.292336	0.050734	19.966829	7.106831	0.983186	0.036624	-1.827084	0.8233	0.264865	0.490993	3512.756592	2994.743408	1.256947	102.455079	100.627995
2.950	7	180	2.26243	3.547319	0.998917	0.308156	0.043828	17.80608	6.26608	0.966855	0.024461	-1.719496	0.851856	0.250018	0.515939	4046.059326	3503.148438	1.470327	84.814056	83.09456
3.250	8	180	2.456349	3.751725	1	0.319034	0.038094	16.09474	5.654741	0.941049	0.014907	-1.63887	0.869004	0.235894	0.536298	4547.249023	4011.693848	1.68378	70.975666	69.336796
3.550	9	180	2.652586	3.946347	1	0.327256	0.033235	14.6917	5.1917	0.912793	0.008575	-1.578525	0.880635	0.222074	0.551482	5033.478027	4506.076172	1.891272	60.026101	58.447576
3.850	10	180	2.849492	4.123698	0.999295	0.331215	0.028484	13.574113	4.864114	0.882526	0.008225	-1.545831	0.88542	0.205069	0.552289	5488.500977	4894.015625	2.054106	51.29196	49.746129
4.150	11	180	3.048215	4.290506	0.998992	0.33363	0.02461	12.627396	4.607397	0.85439	0.008062	-1.521271	0.888385	0.190239	0.552272	5935.992188	5275.212891	2.214098	44.188683	42.667412
4.450	12	180	3.248391	4.443553	0.998567	0.335413	0.021453	11.805474	4.375475	0.829458	0.007894	-1.49922	0.890364	0.177269	0.55182	6379.274902	5651.92041	2.372201	38.352601	36.853381
4.750	13	180	3.449749	4.579053	0.997972	0.336782	0.018851	11.084177	4.174178	0.808205	0.007733	-1.480191	0.891626	0.165832	0.551019	6818.990723	6024.193359	2.528466	33.511472	32.031282
5.050	14	180	3.652071	4.702903	0.997146	0.337994	0.016688	10.443672	3.993673	0.789426	0.007578	-1.463207	0.892471	0.15566	0.549888	7256.536133	6391.51709	2.682621	29.459993	27.996786
5.350	15	180	3.85526	4.808164	0.995976	0.338294	0.014849	9.883012	3.843012	0.773026	0.007477	-1.448857	0.891799	0.146499	0.548269	7681.830078	6751.283691	2.83363	26.040474	24.591617
5.650	16	180	4.05919	4.897834	0.994322	0.337827	0.013279	9.388578	3.708579	0.75833	0.007389	-1.43604	0.889717	0.138218	0.546282	8093.64209	7104.019531	2.98168	23.132471	21.696431
5.950	17	180	4.263726	4.967643	0.992002	0.336946	0.011932	8.946394	3.596394	0.746016	0.007318	-1.425334	0.886505	0.130661	0.543836	8492.625977	7447.720703	3.125927	20.642551	19.217218
6.250	18	180	4.468759	5.025246	0.988772	0.335967	0.010772	8.545474	3.495475	0.734896	0.007255	-1.415691	0.882351	0.12369	0.540777	8879.027344	7779.234863	3.265089	18.497039	17.081348
6.550	19	180	4.674236	5.062285	0.984273	0.334756	0.009765	8.182197	3.412197	0.725664	0.007207	-1.407716	0.876765	0.117191	0.53696	9246.310547	8095.092773	3.397639	16.637141	15.229425
6.850	20	180	4.880105	5.078072	0.978012	0.333263	0.008885	7.852494	3.342495	0.717868	0.007169	-1.401016	0.869249	0.111051	0.532129	9586.911133	8389.693359	3.521299	15.015909	13.614892
7.150	21	180	5.086262	5.076664	0.969419	0.332251	0.00812	7.543836	3.283836	0.711249	0.007139	-1.395355	0.860301	0.105155	0.525948	9903.759766	8655.398438	3.63282	13.595807	12.200452
7.450	22	180	5.292714	5.053043	0.957543	0.331125	0.007444	7.260251	3.230251	0.705118	0.007116	-1.390149	0.84831	0.099384	0.517937	10175.475586	8881.199219	3.727581	12.345717	10.955568
7.750	23	180	5.499325	5.011649	0.941458	0.331371	0.006858	6.98352	3.18352	0.699697	0.0071	-1.385578	0.834372	0.093622	0.507556	10411.306641	9053.666016	3.799992	11.240853	9.855275
8.050	24	180	5.706038	4.95241	0.91976	0.333491	0.006353	6.707894	3.137894	0.694342	0.007086	-1.381087	0.817754	0.087727	0.494009	10598.938477	9153.119141	3.84171	10.260377	8.879289
8.350	25	180	5.912863	4.864166	0.890222	0.337137	0.005911	6.436678	3.086679	0.688264	0.007075	-1.376014	0.79577	0.081502	0.476056	10698.375977	9149.198242	3.840089	9.386786	8.010772
8.650	26	180	6.119608	4.757129	0.85045	0.344825	0.005539	6.145956	3.015956	0.679945	0.007055	-1.369034	0.768535	0.074698	0.451994	10703.441406	8998.856445	3.776939	8.606081	7.237047
8.950	27	180	6.326038	4.631137	0.796848	0.35979	0.005236	5.808409	2.908409	0.66746	0.007018	-1.35848	0.734186	0.066893	0.418805	10579.696289	8627.268555	3.621048	7.9065	6.54802
9.250	28	180	6.531758	4.473638	0.722894	0.386718	0.004987	5.387577	2.717577	0.645608	0.006939	-1.33986	0.68579	0.057247	0.370423	10213.542969	7886.395996	3.310025	7.278346	5.938486
9.550	29	180	6.736063	4.295829	0.615694	0.439434	0.00482	4.773594	2.343594	0.603368	0.006759	-1.303581	0.615298	0.044448	0.296935	9460.899414	6526.839355	2.739453	6.713815	5.410235
9.850	30	180	6.942293	4.099882	0.412777	0.533918	0.005265	3.849531	1.669531	0.524351	0.006585	-1.239425	0.510507	0.027916	0.192354	8096.215332	4360.88916	1.830323	6.198727	4.959302

	Blade-element data for Rotation Rate = 7.35 rpm, Blade Pitch = 0 deg, Wind Speed = 1.1 m/s.

Radius	Element	Azimuth	Loc Vel	Re	Loss	Axial Ind.	Tang. Ind.	Airflow Angle	AlfaD	Cl	Cd	CpMin	Thrust Coef	Torque Coef	Power Coef	Thrust/Len	Torque/Len	Power	σ	σ+CpMin
(m)	(-)	(deg)	(m/s)	(mill)	(-)	(-)	(-)	(deg)	(deg)	(-)	(-)	(-)	(-)	(-)	(-)	(N/m)	(N)	(kW)	(-)	(-)
1.150	1	180	1.337374	1.009339	0.3825	0.052789	-0.052788	51.177143	38.317142	0	0.3	-3	0.076502	-0.061559	-0.049535	171.394791	-158.605209	-0.073246	262.469016	259.469016
1.450	2	180	1.518041	1.28031	0.653509	0.056469	-0.007383	43.133369	30.273373	0.238138	0.290836	-3.779532	0.139277	-0.018474	-0.018744	393.437103	-75.671188	-0.034946	201.1579	197.378368
1.750	3	180	1.695248	1.788007	0.824491	0.111693	0.028468	35.19759	22.337593	0.675484	0.217727	-4.347844	0.327215	0.102117	0.125043	1115.578369	609.260193	0.281365	159.253174	154.90533
2.050	4	180	1.878562	2.456308	0.928793	0.182195	0.045186	28.611568	15.751571	0.924487	0.146894	-3.412567	0.553557	0.19693	0.282481	2210.779785	1612.309814	0.744588	128.021286	124.608719
2.350	5	180	2.07287	3.148415	0.97929	0.257388	0.05327	23.20849	10.348494	1.018268	0.078601	-2.339059	0.748724	0.254807	0.418989	3427.82666	2741.421387	1.266026	103.775239	101.43618
2.650	6	180	2.279038	3.663661	0.99495	0.293226	0.050327	19.945801	7.085802	0.984356	0.039401	-1.826003	0.824787	0.262488	0.486719	4258.111328	3591.119141	1.658434	84.715641	82.889638
2.950	7	180	2.488658	3.902028	0.998918	0.308246	0.043551	17.803806	6.263808	0.966497	0.026071	-1.719296	0.851996	0.248473	0.512891	4896.53125	4212.628418	1.945447	70.095106	68.37581
3.250	8	180	2.702452	4.127613	1	0.31905	0.038008	16.091509	5.65151	0.94061	0.015329	-1.638196	0.869026	0.235422	0.535371	5502.312988	4844.442383	2.237238	58.637254	56.999058
3.550	9	180	2.918535	4.342009	1	0.327233	0.033212	14.688672	5.188673	0.912316	0.008575	-1.578065	0.880605	0.222013	0.551479	6090.298828	5450.840332	2.51727	49.584871	48.006806
3.850	10	180	3.135206	4.537175	0.999296	0.33116	0.028465	13.571879	4.861881	0.882012	0.008229	-1.545659	0.885346	0.205006	0.55227	6640.533691	5919.945313	2.733922	42.369366	40.823706
4.150	11	180	3.353854	4.720707	0.998995	0.33379	0.024606	12.621186	4.601187	0.854166	0.008033	-1.520926	0.8886	0.190213	0.552346	7184.286621	6382.124512	2.947358	36.501782	34.980856
4.450	12	180	3.5741	4.889099	0.998574	0.335808	0.021461	11.79543	4.365431	0.829529	0.007834	-1.498713	0.89089	0.177279	0.552002	7723.48584	6839.214355	3.158439	31.680944	30.182231
4.750	13	180	3.795648	5.038185	0.997986	0.337421	0.018869	11.070636	4.160637	0.808559	0.007644	-1.479539	0.892469	0.165877	0.551318	8258.78418	7291.242676	3.367213	27.681953	26.202414
5.050	14	180	4.01826	5.174458	0.997169	0.338824	0.016711	10.42786	3.977861	0.789986	0.007468	-1.462474	0.89356	0.15573	0.550285	8791.121094	7737.219238	3.57315	24.335201	22.872727
5.350	15	180	4.241836	5.29029	0.996007	0.339137	0.014871	9.867821	3.827822	0.773592	0.007369	-1.448188	0.892911	0.146573	0.548693	9306.597656	8173.14502	3.774478	21.510398	20.06221
5.650	16	180	4.466227	5.388966	0.994363	0.338679	0.013299	9.374016	3.694016	0.758905	0.007284	-1.435434	0.89085	0.138295	0.546737	9805.780273	8600.669922	3.971915	19.108177	17.672743
5.950	17	180	4.691284	5.465788	0.992056	0.337805	0.011951	8.932439	3.582439	0.746602	0.007215	-1.424786	0.887661	0.130742	0.544323	10289.476563	9017.362305	4.164337	17.051336	15.62655
6.250	18	180	4.916887	5.529179	0.988843	0.336828	0.01079	8.532118	3.482118	0.735494	0.007155	-1.415201	0.883528	0.123775	0.541299	10757.953125	9419.386719	4.350025	15.279023	13.863822
6.550	19	180	5.142979	5.569942	0.984363	0.335617	0.009782	8.169424	3.399424	0.726276	0.007108	-1.40728	0.877963	0.117281	0.537518	11203.323242	9802.563477	4.526953	13.742653	12.335373
6.850	20	180	5.369501	5.58732	0.978126	0.334121	0.008901	7.8403	3.3303	0.718497	0.007072	-1.400632	0.870466	0.111144	0.532723	11616.397461	10160.102539	4.692084	12.403443	11.002811
7.150	21	180	5.59634	5.58578	0.969561	0.333103	0.008134	7.532185	3.272185	0.711892	0.007045	-1.395017	0.861531	0.105252	0.526574	12000.680664	10482.650391	4.841041	11.230375	9.835358
7.450	22	180	5.823504	5.559798	0.957718	0.331965	0.007457	7.249183	3.219183	0.705775	0.007024	-1.389859	0.849549	0.099483	0.518596	12330.303711	10757.006836	4.967727	10.19775	8.807891
7.750	23	180	6.050842	5.514257	0.941668	0.332199	0.006871	6.972987	3.172987	0.700364	0.00701	-1.385329	0.835608	0.093722	0.508237	12616.342773	10966.642578	5.064572	9.285096	7.899768
8.050	24	180	6.278294	5.449085	0.920009	0.334307	0.006365	6.697869	3.12787	0.69501	0.006999	-1.380873	0.818974	0.087825	0.494697	12843.848633	11087.689453	5.12044	8.475189	7.094315
8.350	25	180	6.505865	5.351995	0.890509	0.337937	0.005922	6.427178	3.077178	0.688921	0.00699	-1.375833	0.796953	0.081596	0.476735	12964.271484	11083.306641	5.11845	7.753583	6.37775
8.650	26	180	6.733349	5.234226	0.850774	0.345607	0.005548	6.136959	3.006959	0.68057	0.006975	-1.368879	0.76965	0.074784	0.452635	12969.953125	10901.091797	5.034235	7.108703	5.739824
8.950	27	180	6.960487	5.095602	0.797203	0.360554	0.005244	5.799912	2.899913	0.668022	0.006943	-1.358345	0.735195	0.066966	0.419371	12819.019531	10450.248047	4.826124	6.530833	5.172488
9.250	28	180	7.186842	4.922308	0.723269	0.387454	0.004993	5.379658	2.709658	0.646051	0.006872	-1.339741	0.686626	0.057299	0.37086	12373.461914	9551.176758	4.410831	6.011967	4.672226
9.550	29	180	7.411666	4.726685	0.616002	0.439976	0.004826	4.767675	2.337675	0.603733	0.006704	-1.303599	0.616001	0.044495	0.297331	11460.779297	7905.875977	3.651084	5.545618	4.242019
9.850	30	180	7.638669	4.511138	0.412985	0.534295	0.005279	3.845335	1.665335	0.524806	0.006523	-1.239686	0.511235	0.027985	0.192876	9810.393555	5289.577148	2.442781	5.120036	3.88035

	Blade-element data for Rotation Rate = 8.02 rpm, Blade Pitch = 0 deg, Wind Speed = 1.2 m/s.

Radius	Element	Azimuth	Loc Vel	Re	Loss	Axial Ind.	Tang. Ind.	Airflow Angle	AlfaD	Cl	Cd	CpMin	Thrust Coef	Torque Coef	Power Coef	Thrust/Len	Torque/Len	Power	σ	σ+CpMin
(m)	(-)	(deg)	(m/s)	(mill)	(-)	(-)	(-)	(deg)	(deg)	(-)	(-)	(-)	(-)	(-)	(-)	(N/m)	(N)	(kW)	(-)	(-)
1.150	1	180	1.45908	1.101193	0.382515	0.052791	-0.05279	51.170795	38.310799	0	0.3	-3	0.076508	-0.061578	-0.049562	203.991119	-188.811996	-0.095145	220.508673	217.508673
1.450	2	180	1.656236	1.396863	0.653541	0.05648	-0.007383	43.126587	30.26659	0.238167	0.29081	-3.780325	0.139308	-0.018481	-0.018754	468.327637	-90.086044	-0.045395	168.989549	165.209224
1.750	3	180	1.849616	1.950821	0.82453	0.111718	0.028461	35.190903	22.330906	0.675457	0.217685	-4.346728	0.327294	0.102116	0.12507	1327.952026	725.061951	0.365367	133.780139	129.43341
2.050	4	180	2.047028	2.676585	0.92897	0.184041	0.044121	28.576208	15.716209	0.929094	0.157065	-3.420047	0.558011	0.191931	0.275373	2652.178955	1870.079346	0.942356	107.816587	104.39654
2.350	5	180	2.259695	3.432178	0.979373	0.258786	0.052504	23.17981	10.319812	1.020923	0.08441	-2.340481	0.751436	0.250747	0.412406	4094.175049	3210.534424	1.617825	87.324884	84.984404
2.650	6	180	2.485524	3.995596	0.994973	0.294069	0.049919	19.926847	7.066848	0.985505	0.042183	-1.825017	0.826191	0.260115	0.482429	5076.132324	4235.097656	2.13412	71.224759	69.399742
2.950	7	180	2.715158	4.257163	0.998922	0.308551	0.043471	17.793947	6.253948	0.966637	0.026582	-1.718375	0.852466	0.247967	0.511962	5830.495117	5003.157715	2.521143	58.888139	57.169764
3.250	8	180	2.948666	4.50367	1	0.319145	0.037989	16.086193	5.646195	0.94038	0.015373	-1.637078	0.869164	0.235326	0.535274	6549.24707	5762.93457	2.904017	49.253654	47.616576
3.550	9	180	3.184495	4.737688	1	0.327157	0.033192	14.687347	5.187348	0.91183	0.008585	-1.577707	0.880498	0.221948	0.551445	7247.078125	6485.074707	3.267897	41.648349	40.070642
3.850	10	180	3.420922	4.950655	0.999297	0.331104	0.028449	13.570211	4.860212	0.881569	0.008233	-1.545544	0.885271	0.204953	0.552252	7902.112793	7043.394043	3.549257	35.587513	34.041969
4.150	11	180	3.659491	5.150906	0.998998	0.333955	0.024604	12.615398	4.595399	0.854021	0.008004	-1.520631	0.888822	0.190197	0.552425	8552.030273	7594.616699	3.827019	30.659207	29.138576
4.450	12	180	3.899805	5.334639	0.998581	0.336218	0.021471	11.785645	4.355646	0.829684	0.007772	-1.498247	0.891432	0.1773	0.552191	9197.179688	8140.179199	4.101922	26.610051	25.111804
4.750	13	180	4.14154	5.497308	0.998	0.338082	0.01889	11.0572	4.147201	0.809004	0.007551	-1.47892	0.893338	0.165932	0.551628	9838.205078	8680.087891	4.374015	23.251171	21.772251
5.050	14	180	4.384444	5.646006	0.997191	0.339642	0.016736	10.412689	3.96269	0.790596	0.007359	-1.461801	0.894629	0.155806	0.550678	10474.678711	9212.40625	4.642228	20.440053	18.978252
5.350	15	180	4.628406	5.772408	0.996037	0.339969	0.014894	9.853245	3.813245	0.774205	0.007263	-1.447575	0.894	0.146651	0.549111	11089.128906	9731.90918	4.904027	18.067302	16.619727
5.650	16	180	4.873259	5.880092	0.994403	0.339519	0.01332	9.360047	3.680049	0.759524	0.00718	-1.434882	0.89196	0.138377	0.547184	11684.227539	10241.56543	5.160849	16.049512	14.61463
5.950	17	180	5.118838	5.963929	0.992108	0.33865	0.01197	8.919059	3.56906	0.747231	0.007113	-1.424292	0.888793	0.130828	0.544804	12260.9375	10738.444336	5.411215	14.321849	12.897557
6.250	18	180	5.365013	6.033109	0.988907	0.337636	0.010807	8.519833	3.469833	0.736088	0.00706	-1.414683	0.884626	0.123859	0.541787	12818.754883	11217.412109	5.652607	12.833187	11.418504
6.550	19	180	5.611722	6.0776	0.984442	0.336379	0.009797	8.158235	3.388234	0.726831	0.00702	-1.406723	0.879017	0.117362	0.538009	13348.882813	11673.87207	5.882586	11.54271	10.135987
6.850	20	180	5.858899	6.096571	0.978224	0.334867	0.008914	7.829763	3.319764	0.719052	0.006987	-1.4001	0.87152	0.111227	0.533241	13841.208984	12100.361328	6.097518	10.417849	9.017749
7.150	21	180	6.10642	6.094898	0.969685	0.333853	0.008147	7.522039	3.262039	0.712472	0.00696	-1.39455	0.862611	0.105339	0.527131	14299.71582	12485.59668	6.291643	9.432548	8.037998
7.450	22	180	6.354295	6.066553	0.957875	0.332735	0.00747	7.2392	3.2092	0.706403	0.006938	-1.389498	0.850678	0.099577	0.519205	14693.579102	12813.847656	6.457032	8.565217	7.17572
7.750	23	180	6.602359	6.016867	0.941867	0.333001	0.006884	6.963048	3.163049	0.701051	0.006922	-1.385094	0.836795	0.093823	0.508898	15035.818359	13065.234375	6.58375	7.798656	6.413562
8.050	24	180	6.850548	5.945758	0.920247	0.33511	0.006377	6.688283	3.118284	0.695713	0.006912	-1.3807	0.820163	0.087926	0.495375	15307.424805	13210.358398	6.656838	7.118395	5.737695
8.350	25	180	7.098867	5.839823	0.890784	0.338723	0.005933	6.418099	3.068099	0.689613	0.006907	-1.375691	0.798104	0.081692	0.477405	15450.844727	13205.579102	6.654472	6.5123	5.136609
8.650	26	180	7.347092	5.711324	0.851083	0.346375	0.005558	6.128375	2.998375	0.681229	0.006895	-1.368762	0.770736	0.074872	0.453269	15457.09082	12988.412109	6.544955	5.970651	4.601888
8.950	27	180	7.594937	5.560067	0.797543	0.361304	0.005253	5.791801	2.891801	0.668615	0.006868	-1.358245	0.736174	0.067039	0.419928	15276.004883	12450.371094	6.273952	5.485289	4.127043
9.250	28	180	7.841928	5.370981	0.723627	0.388176	0.005	5.372108	2.702109	0.646525	0.006805	-1.339656	0.687435	0.057352	0.37129	14742.78418	11377.307617	5.733108	5.049485	3.709829
9.550	29	180	8.087275	5.157544	0.616293	0.440505	0.004833	4.762087	2.332088	0.604128	0.00665	-1.303647	0.61668	0.044544	0.297726	13654.3125	9418.979492	4.746383	4.657762	3.354115
9.850	30	180	8.335059	4.922403	0.413182	0.534668	0.005292	3.841344	1.661344	0.525291	0.006461	-1.239968	0.511947	0.028055	0.193403	11691.426758	6310.775879	3.180046	4.300223	3.060255

	Blade-element data for Rotation Rate = 8.69 rpm, Blade Pitch = 0 deg, Wind Speed = 1.3 m/s.

Radius	Element	Azimuth	Loc Vel	Re	Loss	Axial Ind.	Tang. Ind.	Airflow Angle	AlfaD	Cl	Cd	CpMin	Thrust Coef	Torque Coef	Power Coef	Thrust/Len	Torque/Len	Power	σ	σ+CpMin
(m)	(-)	(deg)	(m/s)	(mill)	(-)	(-)	(-)	(deg)	(deg)	(-)	(-)	(-)	(-)	(-)	(-)	(N/m)	(N)	(kW)	(-)	(-)
1.150	1	180	1.580786	1.193046	0.382529	0.052793	-0.052792	51.165424	38.305428	0	0.3	-3	0.076513	-0.061594	-0.049584	239.423233	-221.650101	-0.121023	187.861562	184.861562
1.450	2	180	1.794431	1.513416	0.653569	0.056489	-0.007384	43.12085	30.260853	0.238191	0.290789	-3.780996	0.139334	-0.018486	-0.018764	549.738586	-105.756714	-0.057744	143.96305	140.182054
1.750	3	180	2.001813	2.111346	0.824594	0.112818	0.027409	35.179897	22.319899	0.676992	0.227933	-4.35261	0.330133	0.098243	0.12035	1572.02002	818.669312	0.447	114.210901	109.858291
2.050	4	180	2.215062	2.896298	0.929142	0.185876	0.04306	28.541912	15.681914	0.933715	0.167218	-3.427645	0.562409	0.186963	0.268297	3137.161865	2137.936279	1.167333	92.079138	88.651493
2.350	5	180	2.446196	3.715448	0.979447	0.260118	0.05173	23.153809	10.293811	1.023453	0.090232	-2.34185	0.754005	0.246671	0.405781	4821.391113	3706.677979	2.023878	74.516981	72.175131
2.650	6	180	2.692838	4.328864	0.994999	0.294785	0.049941	19.904327	7.044329	0.986626	0.042356	-1.823751	0.827385	0.260019	0.482343	5966.013672	4968.520996	2.712863	60.6801	58.85635
2.950	7	180	2.941775	4.61248	0.998927	0.308923	0.043467	17.781826	6.241827	0.966966	0.026675	-1.717174	0.853037	0.247857	0.511833	6847.316406	5869.15332	3.204603	50.164828	48.447653
3.250	8	180	3.194875	4.879719	1	0.319231	0.037972	16.081568	5.641569	0.940193	0.015418	-1.636038	0.869288	0.235237	0.535174	7687.369141	6760.880859	3.69151	41.954818	40.31878
3.550	9	180	3.450464	5.133379	1	0.327074	0.033175	14.686616	5.186617	0.91139	0.008597	-1.577412	0.880383	0.221891	0.551409	8504.139648	7609.001953	4.154573	35.47512	33.897708
3.850	10	180	3.706639	5.364136	0.999297	0.331047	0.028434	13.569001	4.859002	0.881182	0.008237	-1.545475	0.885194	0.204907	0.552234	9273.203125	8264.361328	4.512426	30.312623	28.767148
4.150	11	180	3.965126	5.581101	0.999001	0.334126	0.024605	12.609913	4.589914	0.853939	0.007974	-1.520374	0.889052	0.190189	0.552509	10039.348633	8912.763672	4.866453	26.1149	24.594526
4.450	12	180	4.225503	5.780169	0.998588	0.336641	0.021484	11.775998	4.345999	0.829909	0.007708	-1.497809	0.891992	0.177329	0.552389	10800.68457	9554.987305	5.217096	22.665984	21.168175
4.750	13	180	4.487424	5.956419	0.998014	0.338767	0.018913	11.043736	4.133737	0.809527	0.007455	-1.478321	0.894234	0.165997	0.551948	11557.805664	10191	5.5644	19.804978	18.326657
5.050	14	180	4.750627	6.117552	0.997208	0.340248	0.016753	10.401195	3.951196	0.790995	0.007283	-1.46074	0.895401	0.155849	0.550934	12303.808594	10814.738281	5.90493	17.41042	15.94968
5.350	15	180	5.014987	6.25454	0.996053	0.340382	0.014902	9.845271	3.805272	0.774392	0.007216	-1.446182	0.89454	0.146669	0.549283	13022.188477	11422.869141	6.236994	15.389219	13.943038
5.650	16	180	5.280304	6.371235	0.994419	0.339807	0.013323	9.354245	3.674247	0.759571	0.007151	-1.433293	0.892341	0.138379	0.547297	13718.597656	12019.785156	6.562915	13.670453	12.237161
5.950	17	180	5.546406	6.462086	0.992126	0.338871	0.011972	8.914437	3.564438	0.747207	0.007092	-1.422623	0.889091	0.130824	0.544892	14394.396484	12602.371094	6.880991	12.19884	10.776217
6.250	18	180	5.813152	6.537054	0.988931	0.337867	0.010809	8.515276	3.465277	0.736081	0.007036	-1.413086	0.884943	0.123861	0.5419	15049.638672	13165.101563	7.188292	10.930821	9.517735
6.550	19	180	6.080473	6.585266	0.984477	0.336661	0.0098	8.15324	3.383241	0.726889	0.006989	-1.405275	0.879412	0.117376	0.538178	15673.429688	13702.266602	7.481542	9.831625	8.42635
6.850	20	180	6.348302	6.605828	0.978274	0.335192	0.008919	7.824469	3.314469	0.719171	0.006949	-1.398788	0.871986	0.111253	0.533468	16252.886719	14204.432617	7.755754	8.873498	7.474709
7.150	21	180	6.616505	6.604021	0.969752	0.334216	0.008152	7.516521	3.256522	0.712643	0.006917	-1.393358	0.863138	0.105375	0.52741	16792.558594	14658.154297	8.00349	8.034245	6.640888
7.450	22	180	6.88509	6.573312	0.957964	0.33313	0.007476	7.233546	3.203546	0.706626	0.00689	-1.388422	0.851262	0.099622	0.519536	17256.390625	15045.176758	8.214782	7.295479	5.907057
7.750	23	180	7.153881	6.51948	0.941981	0.333423	0.006889	6.957324	3.157324	0.701319	0.00687	-1.384126	0.837427	0.093874	0.509276	17659.523438	15341.943359	8.376871	6.642546	5.25842
8.050	24	180	7.422807	6.442436	0.9204	0.335596	0.006383	6.68212	3.11212	0.696068	0.006854	-1.379916	0.820888	0.087988	0.495821	17980.853516	15514.801758	8.471201	6.063123	4.683207
8.350	25	180	7.691873	6.327654	0.89099	0.339298	0.005941	6.411297	3.061298	0.690084	0.00684	-1.375154	0.798948	0.081766	0.477928	18152.458984	15512.227539	8.469849	5.546874	4.17172
8.650	26	180	7.960834	6.188421	0.851348	0.347034	0.005567	6.121017	2.991018	0.681796	0.006822	-1.368469	0.771665	0.074951	0.453838	18162.478516	15259.552734	8.331779	5.085522	3.717053
8.950	27	180	8.229385	6.024531	0.797866	0.362029	0.005261	5.784117	2.884117	0.669217	0.006795	-1.35815	0.737112	0.067113	0.420473	17950.931641	14628.033203	7.98712	4.67211	3.31396
9.250	28	180	8.49701	5.81965	0.723972	0.388886	0.005007	5.364851	2.694852	0.647022	0.006738	-1.339599	0.68822	0.057407	0.371715	17322.068359	13365.264648	7.297491	4.300912	2.961313
9.550	29	180	8.762885	5.588406	0.61657	0.441023	0.00484	4.75676	2.32676	0.604544	0.006596	-1.30372	0.61734	0.044594	0.298117	16041.990234	11066.631836	6.042543	3.967231	2.66351
9.850	30	180	9.031465	5.333676	0.413372	0.535037	0.005307	3.837514	1.657515	0.525801	0.006398	-1.240268	0.512647	0.028126	0.193933	13739.956055	7425.280273	4.054234	3.662621	2.422353

	Blade-element data for Rotation Rate = 9.36 rpm, Blade Pitch = 0 deg, Wind Speed = 1.4 m/s.

Radius	Element	Azimuth	Loc Vel	Re	Loss	Axial Ind.	Tang. Ind.	Airflow Angle	AlfaD	Cl	Cd	CpMin	Thrust Coef	Torque Coef	Power Coef	Thrust/Len	Torque/Len	Power	σ	σ+CpMin
(m)	(-)	(deg)	(m/s)	(mill)	(-)	(-)	(-)	(deg)	(deg)	(-)	(-)	(-)	(-)	(-)	(-)	(N/m)	(N)	(kW)	(-)	(-)
1.150	1	180	1.702492	1.284899	0.382541	0.052795	-0.052794	51.160828	38.300831	0	0.3	-3	0.076518	-0.061608	-0.049604	277.691254	-257.119568	-0.151214	161.962297	158.962297
1.450	2	180	1.932625	1.629969	0.653592	0.056497	-0.007384	43.115929	30.255928	0.238212	0.29077	-3.781572	0.139357	-0.018491	-0.018771	637.670349	-122.683395	-0.072151	124.110653	120.329081
1.750	3	180	2.15268	2.270468	0.824666	0.114375	0.025911	35.16745	22.307451	0.679203	0.2426	-4.361564	0.334131	0.092735	0.113621	1845.246094	896.233459	0.52708	98.76333	94.401766
2.050	4	180	2.382668	3.115451	0.92931	0.187699	0.042002	28.508488	15.64849	0.938344	0.177352	-3.43532	0.566757	0.182026	0.261255	3666.492676	2414.021484	1.419702	79.580379	76.145059
2.350	5	180	2.632375	3.99823	0.979516	0.261395	0.050949	23.130024	10.270026	1.025871	0.096062	-2.343157	0.756448	0.242585	0.399124	5609.79541	4227.649902	2.486305	64.349069	62.005911
2.650	6	180	2.900136	4.662105	0.995024	0.295472	0.049966	19.883017	7.023019	0.987732	0.0425	-1.822652	0.828528	0.25995	0.482294	6928.718262	5760.781738	3.38796	52.315472	50.492821
2.950	7	180	3.168376	4.967774	0.998931	0.309275	0.043464	17.770668	6.230669	0.967307	0.026771	-1.715994	0.853578	0.247751	0.511699	7946.301758	6803.92334	4.001421	43.245869	41.529874
3.250	8	180	3.441077	5.255758	1	0.319311	0.037956	16.077517	5.637517	0.940043	0.015464	-1.635062	0.869403	0.235154	0.535073	8916.701172	7838.253418	4.609737	36.166022	34.53096
3.550	9	180	3.716421	5.529053	1	0.326984	0.033155	14.686443	5.186444	0.910994	0.008609	-1.577173	0.88026	0.221841	0.551375	9861.413086	8822.649414	5.188644	30.57941	29.002237
3.850	10	180	3.992357	5.777619	0.999297	0.330989	0.028422	13.568148	4.858149	0.880837	0.008241	-1.54544	0.885115	0.204867	0.552217	10753.759766	9582.831055	5.635737	26.129149	24.583709
4.150	11	180	4.27076	6.011295	0.999003	0.334295	0.024606	12.60479	4.58479	0.853896	0.007944	-1.52012	0.889277	0.190187	0.552593	11646.222656	10336.569336	6.079007	22.510861	20.990741
4.450	12	180	4.551217	6.225721	0.998591	0.336803	0.021485	11.771311	4.341311	0.829854	0.007683	-1.496784	0.892206	0.177323	0.552461	12529.246094	11081.157227	6.516883	19.537833	18.041049
4.750	13	180	4.83334	6.415574	0.998016	0.338775	0.018905	11.041908	4.131909	0.809287	0.007463	-1.476394	0.894246	0.165958	0.551909	13404.5	11816.368164	6.949308	17.071588	15.595194
5.050	14	180	5.116838	6.589135	0.997209	0.340225	0.016744	10.399969	3.94997	0.790729	0.007302	-1.458448	0.89538	0.1558	0.550854	14269.174805	12538.65918	7.374047	15.00748	13.549033
5.350	15	180	5.401581	6.736689	0.996057	0.340426	0.014897	9.843087	3.803088	0.774202	0.007223	-1.444088	0.894602	0.146634	0.549244	15103.709961	13244.707031	7.789302	13.265217	11.821129
5.650	16	180	5.687356	6.862384	0.994428	0.339918	0.013321	9.351208	3.671209	0.759458	0.007146	-1.431394	0.89249	0.138358	0.547306	15912.979492	13938.055664	8.197065	11.783657	10.352263
5.950	17	180	5.973976	6.960246	0.99214	0.339043	0.011972	8.910709	3.56071	0.747167	0.007077	-1.4209	0.889323	0.130817	0.544953	16698.458984	14615.017578	8.595164	10.515137	9.094237
6.250	18	180	6.261291	7.040999	0.988953	0.338098	0.010811	8.510948	3.460949	0.736111	0.007011	-1.411531	0.88526	0.123867	0.542018	17460.259766	15269.233398	8.979969	9.422113	8.010582
6.550	19	180	6.549225	7.092934	0.984511	0.336943	0.009804	8.14847	3.37847	0.726984	0.006956	-1.403872	0.879806	0.117395	0.538355	18185.628906	15893.994141	9.347337	8.474618	7.070746
6.850	20	180	6.837707	7.115086	0.978321	0.335519	0.008924	7.819363	3.309363	0.719324	0.00691	-1.397519	0.872449	0.111283	0.533699	18859.515625	16478.210938	9.690948	7.648725	6.251206
7.150	21	180	7.12659	7.113143	0.969817	0.33458	0.008158	7.511196	3.251196	0.71285	0.006873	-1.392209	0.863664	0.105414	0.527694	19487.246094	17006.359375	10.001556	6.925304	5.533094
7.450	22	180	7.415887	7.080073	0.95805	0.333526	0.007482	7.228077	3.198077	0.706884	0.006842	-1.387392	0.851844	0.09967	0.519874	20027.017578	17457.316406	10.266734	6.288497	4.901105
7.750	23	180	7.705406	7.022096	0.942092	0.333846	0.006896	6.951773	3.151773	0.701621	0.006818	-1.383201	0.838056	0.09393	0.50966	20496.25	17803.515625	10.470402	5.725678	4.342477
8.050	24	180	7.995069	6.939116	0.920539	0.336045	0.00639	6.676518	3.106519	0.696412	0.006798	-1.379097	0.821557	0.088049	0.496247	20870.523438	18005.982422	10.589407	5.226227	3.84713
8.350	25	180	8.284882	6.815487	0.891162	0.339774	0.005948	6.405621	3.055622	0.690467	0.006781	-1.374448	0.799647	0.081831	0.478387	21070.96875	18004.828125	10.588797	4.781233	3.406785
8.650	26	180	8.574584	6.665525	0.851555	0.347537	0.005574	6.115303	2.985303	0.682204	0.00676	-1.367888	0.772374	0.075018	0.454316	21083.554688	17713.222656	10.417168	4.383556	3.015668
8.950	27	180	8.863843	6.489002	0.798088	0.362508	0.005268	5.778826	2.878826	0.66957	0.006736	-1.357651	0.737738	0.067171	0.420904	20836.517578	16979.683594	9.985964	4.027205	2.669555
9.250	28	180	9.152102	6.268326	0.72424	0.389429	0.005013	5.359205	2.689205	0.647382	0.006679	-1.33936	0.688824	0.057456	0.372098	20107.126953	15513.933594	9.123763	3.707244	2.367884
9.550	29	180	9.438501	6.01927	0.616833	0.441521	0.004847	4.75173	2.321731	0.604965	0.006543	-1.303805	0.617972	0.044645	0.298504	18623.947266	12849.235352	7.556795	3.419602	2.115798
9.850	30	180	9.727893	5.744963	0.413556	0.535405	0.005321	3.833807	1.653808	0.52633	0.006335	-1.240582	0.513339	0.028199	0.194467	15956.615234	8633.860352	5.077584	3.156973	1.916391

	Blade-element data for Rotation Rate = 10.03 rpm, Blade Pitch = 0 deg, Wind Speed = 1.5 m/s.

Radius	Element	Azimuth	Loc Vel	Re	Loss	Axial Ind.	Tang. Ind.	Airflow Angle	AlfaD	Cl	Cd	CpMin	Thrust Coef	Torque Coef	Power Coef	Thrust/Len	Torque/Len	Power	σ	σ+CpMin
(m)	(-)	(deg)	(m/s)	(mill)	(-)	(-)	(-)	(deg)	(deg)	(-)	(-)	(-)	(-)	(-)	(-)	(N/m)	(N)	(kW)	(-)	(-)
1.150	1	180	1.824198	1.376753	0.382551	0.052796	-0.052795	51.156837	38.296837	0	0.3	-3	0.076522	-0.06162	-0.04962	318.795074	-295.22052	-0.186049	141.071775	138.071775
1.450	2	180	2.07082	1.746522	0.653612	0.056503	-0.007384	43.111671	30.251673	0.23823	0.290754	-3.782069	0.139376	-0.018495	-0.018778	732.12262	-140.866135	-0.088774	108.098517	104.316448
1.750	3	180	2.303091	2.429109	0.824735	0.11592	0.024422	35.155663	22.295666	0.681414	0.257226	-4.370597	0.338083	0.087275	0.106946	2143.322266	968.259888	0.6102	86.284465	81.913867
2.050	4	180	2.549847	3.334045	0.929475	0.189512	0.040948	28.475695	15.615696	0.942977	0.187466	-3.443021	0.571056	0.177118	0.254247	4240.909668	2696.481445	1.699334	69.487196	66.044175
2.350	5	180	2.820382	4.283788	0.979594	0.262218	0.051004	23.102911	10.242914	1.027859	0.096335	-2.34295	0.758045	0.242631	0.399257	6453.412109	4854.095215	3.059066	56.055971	53.713021
2.650	6	180	3.107406	4.995301	0.995047	0.296135	0.049991	19.862747	7.002749	0.988817	0.042651	-1.821691	0.829625	0.259876	0.482225	7964.414063	6611.250977	4.166444	45.56914	43.747449
2.950	7	180	3.394964	5.323047	0.998935	0.30961	0.04346	17.760281	6.220281	0.967653	0.026869	-1.714824	0.854092	0.247648	0.511558	9127.523438	7807.364258	4.920218	37.665855	35.951031
3.250	8	180	3.687277	5.631793	1	0.319385	0.037942	16.073904	5.633905	0.939921	0.01551	-1.634136	0.86951	0.235076	0.534971	10237.268555	8994.999023	5.668694	31.497645	29.863509
3.550	9	180	3.982393	5.924749	1	0.326892	0.033141	14.68656	5.186561	0.910623	0.008622	-1.576962	0.880132	0.221794	0.551337	11318.853516	10125.900391	6.381364	26.631198	25.054236
3.850	10	180	4.278087	6.191119	0.999297	0.330875	0.028408	13.568681	4.858682	0.880453	0.008246	-1.545169	0.884961	0.204832	0.5522	12342.733398	10998.783203	6.93149	22.755417	21.210248
4.150	11	180	4.576423	6.441531	0.999003	0.334152	0.024593	12.605839	4.585839	0.853486	0.007954	-1.519025	0.889087	0.190148	0.552559	13366.52832	11863.540039	7.476452	19.60424	18.085214
4.450	12	180	4.876949	6.671298	0.998591	0.336697	0.021474	11.771645	4.341646	0.829503	0.007698	-1.495195	0.892068	0.177281	0.552408	14380.835938	12717.666992	8.014702	17.015119	15.519925
4.750	13	180	5.179259	6.874733	0.998016	0.338707	0.018895	11.041586	4.131587	0.80899	0.007483	-1.474351	0.894159	0.165911	0.551831	15386.323242	13560.87793	8.546149	14.867339	13.392988
5.050	14	180	5.483047	7.060715	0.997211	0.340202	0.016736	10.398944	3.948945	0.790489	0.007321	-1.45618	0.895351	0.155754	0.550769	16379.888672	14389.600586	9.068357	13.069749	11.613569
5.350	15	180	5.788173	7.218834	0.996061	0.34047	0.014893	9.841117	3.801117	0.774042	0.007229	-1.442024	0.89466	0.146603	0.549205	17339.564453	15201.145508	9.579825	11.552427	10.110403
5.650	16	180	6.094407	7.353534	0.994435	0.340027	0.01332	9.348388	3.668389	0.759378	0.00714	-1.429528	0.892639	0.138342	0.547321	18270.5	15998.467773	10.082301	10.262141	8.832613
5.950	17	180	6.401545	7.458403	0.992154	0.339215	0.011973	8.907169	3.55717	0.747157	0.007061	-1.419211	0.889554	0.130815	0.545019	19174.130859	16777.068359	10.572946	9.157404	7.738193
6.250	18	180	6.709427	7.54494	0.988975	0.33833	0.010814	8.506805	3.456806	0.736173	0.006986	-1.410015	0.885577	0.123878	0.542143	20050.839844	17529.988281	11.047507	8.205503	6.795488
6.550	19	180	7.017975	7.600599	0.984543	0.337227	0.009808	8.143849	3.37385	0.727109	0.006923	-1.402505	0.880199	0.117418	0.538535	20885.677734	18249.160156	11.500661	7.38034	5.977834
6.850	20	180	7.327111	7.624342	0.978367	0.335847	0.008929	7.814407	3.304408	0.719508	0.00687	-1.396288	0.872912	0.111317	0.533935	21661.441406	18922.001953	11.924725	6.661078	5.26479
7.150	21	180	7.636676	7.622267	0.969881	0.334946	0.008164	7.506008	3.246009	0.713087	0.006828	-1.391099	0.864188	0.105457	0.527984	22384.158203	19530.546875	12.308233	6.03106	4.63996
7.450	22	180	7.946685	7.586834	0.958134	0.333924	0.007488	7.22274	3.19274	0.707171	0.006792	-1.386399	0.852426	0.099722	0.520217	23005.890625	20050.666016	12.635973	5.476475	4.090076
7.750	23	180	8.25693	7.524712	0.9422	0.334271	0.006903	6.946351	3.146351	0.701953	0.006764	-1.382315	0.838683	0.093988	0.51005	23546.480469	20450.425781	12.887985	4.986327	3.604012
8.050	24	180	8.567329	7.435795	0.920675	0.336497	0.006397	6.67103	3.101031	0.696784	0.006741	-1.378314	0.822222	0.088113	0.496676	23977.919922	20685.068359	13.035775	4.551366	3.173052
8.350	25	180	8.877891	7.303321	0.89133	0.340253	0.005955	6.400064	3.050065	0.690877	0.006721	-1.373779	0.800344	0.081899	0.478852	24209.691406	20685.9375	13.036406	4.16383	2.79005
8.650	26	180	9.188334	7.142629	0.851753	0.348032	0.005581	6.109789	2.97979	0.682627	0.006699	-1.36733	0.773068	0.075086	0.454791	24224.800781	20352.410156	12.826052	3.817501	2.450171
8.950	27	180	9.498302	6.953473	0.798302	0.362979	0.005274	5.77373	2.87373	0.669939	0.006677	-1.357174	0.738349	0.06723	0.421333	23939.285156	19509.078125	12.29482	3.507163	2.14999
9.250	28	180	9.807199	6.717006	0.724456	0.389858	0.005019	5.354668	2.684669	0.647652	0.006624	-1.339006	0.689304	0.057503	0.372452	23098.246094	17823.787109	11.232518	3.228515	1.889509
9.550	29	180	10.114129	6.450142	0.616988	0.441789	0.004852	4.748762	2.318762	0.60514	0.006495	-1.303728	0.618326	0.044689	0.298844	21391.792969	14765.097656	9.305115	2.978	1.674272
9.850	30	180	10.424318	6.156248	0.413698	0.535678	0.005334	3.830964	1.650964	0.526707	0.00628	-1.240826	0.51386	0.02826	0.194919	18336.128906	9932.9375	6.259719	2.749242	1.508416

	Blade-element data for Rotation Rate = 10.7 rpm, Blade Pitch = 0 deg, Wind Speed = 1.6 m/s.

Radius	Element	Azimuth	Loc Vel	Re	Loss	Axial Ind.	Tang. Ind.	Airflow Angle	AlfaD	Cl	Cd	CpMin	Thrust Coef	Torque Coef	Power Coef	Thrust/Len	Torque/Len	Power	σ	σ+CpMin
(m)	(-)	(deg)	(m/s)	(mill)	(-)	(-)	(-)	(deg)	(deg)	(-)	(-)	(-)	(-)	(-)	(-)	(N/m)	(N)	(kW)	(-)	(-)
1.150	1	180	1.945904	1.468606	0.382559	0.052798	-0.052797	51.153351	38.293354	0	0.3	-3	0.076526	-0.061631	-0.049635	362.734711	-335.952698	-0.225861	123.977069	120.977069
1.450	2	180	2.209015	1.863075	0.65363	0.056509	-0.007385	43.107941	30.247944	0.238246	0.29074	-3.782506	0.139394	-0.018498	-0.018784	833.095459	-160.304703	-0.107773	94.996408	91.213902
1.750	3	180	2.453049	2.587273	0.8248	0.117455	0.022943	35.144394	22.284395	0.683623	0.271811	-4.379685	0.341992	0.081862	0.100325	2466.81958	1033.331909	0.69471	76.0575	71.677815
2.050	4	180	2.716601	3.552084	0.929636	0.191316	0.039897	28.443464	15.583467	0.947613	0.197559	-3.450736	0.575308	0.17224	0.247276	4861.142578	2983.50415	2.005815	61.218318	57.767582
2.350	5	180	3.008358	4.569297	0.979672	0.263055	0.051069	23.075581	10.215583	1.029914	0.096571	-2.342745	0.759664	0.242715	0.399446	7358.229492	5524.800781	3.714327	49.269583	46.926838
2.650	6	180	3.314648	5.328454	0.995069	0.296763	0.050011	19.843773	6.983775	0.989859	0.042815	-1.821755	0.830661	0.259789	0.482125	9073.053711	7519.629883	5.055467	40.049018	38.227263
2.950	7	180	3.621537	5.678297	0.998938	0.30993	0.043457	17.750547	6.210547	0.968003	0.026969	-1.713659	0.854582	0.247546	0.511411	10391.056641	8879.393555	5.969611	33.100317	31.386659
3.250	8	180	3.933482	6.007836	1	0.319456	0.037932	16.070559	5.63056	0.939819	0.015556	-1.633247	0.869613	0.235002	0.534869	11649.116211	10231.098633	6.878395	27.678035	26.044788
3.550	9	180	4.248363	6.320442	1	0.326808	0.033127	14.686761	5.186762	0.910301	0.008618	-1.576568	0.880017	0.221769	0.551343	12876.654297	11519.704102	7.74469	23.401072	21.824504
3.850	10	180	4.563832	6.60464	0.999296	0.330696	0.028392	13.570745	4.860745	0.880009	0.008251	-1.54462	0.884719	0.204799	0.552181	14039.43457	12512.188477	8.411978	19.995156	18.450536
4.150	11	180	4.88209	6.87177	0.999002	0.334006	0.02458	12.607151	4.587152	0.853101	0.007964	-1.517959	0.888893	0.190113	0.552525	15204.816406	13495.55957	9.073087	17.226255	15.708295
4.450	12	180	5.202682	7.116877	0.998591	0.336587	0.021463	11.772228	4.342229	0.829176	0.007713	-1.49363	0.891925	0.177241	0.552354	16359.573242	14466.65918	9.725927	14.951227	13.457596
4.750	13	180	5.52518	7.333894	0.998016	0.338635	0.018886	11.041531	4.131531	0.80872	0.007503	-1.472333	0.894072	0.165868	0.551758	17504.496094	15425.283203	10.370475	13.063986	11.591653
5.050	14	180	5.849255	7.532295	0.997212	0.340177	0.016729	10.398141	3.948142	0.790275	0.007339	-1.453936	0.895321	0.155712	0.550688	18636.060547	16367.725586	11.004013	11.484445	10.030509
5.350	15	180	6.174764	7.700979	0.996065	0.340512	0.014889	9.839328	3.799329	0.773907	0.007235	-1.439985	0.894717	0.146575	0.549169	19729.820313	17292.224609	11.625589	10.151157	8.711171
5.650	16	180	6.501455	7.84468	0.994443	0.340137	0.013319	9.345718	3.665719	0.759321	0.007134	-1.427689	0.892785	0.138329	0.547336	20791.169922	18200.943359	12.236523	9.017366	7.589676
5.950	17	180	6.829113	7.956561	0.992167	0.339387	0.011974	8.903776	3.553777	0.747172	0.007044	-1.417552	0.889785	0.130815	0.545088	21821.570313	19088.615234	12.833265	8.046618	6.629065
6.250	18	180	7.157566	8.048885	0.988992	0.338507	0.010816	8.5035	3.453501	0.736197	0.006967	-1.408579	0.885818	0.123883	0.542232	22819.619141	19946.021484	13.409783	7.210168	5.801589
6.550	19	180	7.48673	8.108269	0.984562	0.337372	0.009809	8.141088	3.371088	0.727101	0.006907	-1.401251	0.880401	0.117421	0.538615	23768.716797	20763.980469	13.959612	6.485086	5.083835
6.850	20	180	7.816518	8.133603	0.978391	0.335985	0.00893	7.81184	3.301841	0.719497	0.006855	-1.395153	0.87311	0.111321	0.534022	24651.486328	21529.845703	14.474549	5.853066	4.457913
7.150	21	180	8.146764	8.131392	0.969914	0.335108	0.008165	7.503259	3.243259	0.71311	0.006809	-1.390053	0.864426	0.105468	0.528103	25475.201172	22223.683594	14.941018	5.299466	3.909413
7.450	22	180	8.477483	8.093596	0.95819	0.334168	0.007492	7.21921	3.18921	0.707298	0.006762	-1.38544	0.852785	0.099749	0.520423	26186.617188	22819.398438	15.34147	4.812151	3.426711
7.750	23	180	8.808454	8.027326	0.942296	0.33465	0.006909	6.941531	3.141531	0.70225	0.006716	-1.381457	0.839242	0.094041	0.510399	26808.5	23281.0625	15.651944	4.381458	3.000001
8.050	24	180	9.139591	7.932475	0.920809	0.336951	0.006405	6.665631	3.095632	0.697179	0.006684	-1.377565	0.822888	0.088179	0.497111	27303.640625	23552.699219	15.834468	3.999255	2.62169
8.350	25	180	9.470901	7.791156	0.891496	0.340735	0.005963	6.39459	3.04459	0.691311	0.00666	-1.373144	0.80104	0.081969	0.479322	27569.224609	23556.169922	15.836901	3.658726	2.285582
8.650	26	180	9.802084	7.619732	0.851946	0.348521	0.005588	6.104447	2.974447	0.683062	0.006637	-1.366793	0.773748	0.075154	0.455263	27586.691406	23177.65625	15.582227	3.354407	1.987614
8.950	27	180	10.132761	7.417945	0.798509	0.363444	0.00528	5.768793	2.868793	0.670318	0.006618	-1.356716	0.738947	0.06729	0.42176	27259.650391	22216.683594	14.936454	3.081714	1.724998
9.250	28	180	10.462321	7.165702	0.724666	0.390283	0.005026	5.350249	2.680249	0.647929	0.00657	-1.338666	0.689771	0.05755	0.372801	26298.460938	20295.984375	13.644893	2.836852	1.498186
9.550	29	180	10.789764	6.881019	0.617136	0.442052	0.004857	4.745921	2.315921	0.605326	0.006447	-1.303665	0.61867	0.044734	0.299183	24352.654297	16816.367188	11.305778	2.616723	1.313058
9.850	30	180	11.120724	6.567521	0.413773	0.535801	0.005341	3.829454	1.649455	0.526822	0.006238	-1.240946	0.514105	0.028302	0.195232	20872.369141	11318.232422	7.609193	2.415696	1.17475

	Blade-element data for Rotation Rate = 11.36 rpm, Blade Pitch = 0 deg, Wind Speed = 1.7 m/s.

Radius	Element	Azimuth	Loc Vel	Re	Loss	Axial Ind.	Tang. Ind.	Airflow Angle	AlfaD	Cl	Cd	CpMin	Thrust Coef	Torque Coef	Power Coef	Thrust/Len	Torque/Len	Power	σ	σ+CpMin
(m)	(-)	(deg)	(m/s)	(mill)	(-)	(-)	(-)	(deg)	(deg)	(-)	(-)	(-)	(-)	(-)	(-)	(N/m)	(N)	(kW)	(-)	(-)
1.150	1	180	2.066915	1.559935	0.382505	0.052789	-0.052789	51.174904	38.314903	0	0.3	-3	0.076504	-0.061566	-0.049545	409.376556	-378.858917	-0.270418	109.885158	106.885158
1.450	2	180	2.346159	1.978742	0.653521	0.056473	-0.007383	43.130974	30.270975	0.238148	0.290827	-3.779812	0.139288	-0.018476	-0.018748	939.771118	-180.757141	-0.129019	84.214975	80.435163
1.750	3	180	2.601211	2.743542	0.824711	0.118863	0.021514	35.159828	22.299829	0.685899	0.286389	-4.393092	0.345501	0.076579	0.09378	2813.387207	1091.264648	0.778911	67.639965	63.246874
2.050	4	180	2.881265	3.76739	0.929671	0.192932	0.038919	28.436516	15.576518	0.952699	0.207673	-3.464072	0.57903	0.167559	0.24037	5523.27832	3276.554688	2.338709	54.421021	50.956949
2.350	5	180	3.194256	4.851653	0.97968	0.26362	0.0512	23.073074	10.213077	1.032672	0.096895	-2.346431	0.760717	0.242962	0.399544	8318.266602	6243.328125	4.456297	43.701699	41.355268
2.650	6	180	3.519458	5.657694	0.995068	0.2972	0.05011	19.844744	6.984746	0.991998	0.042997	-1.823918	0.831365	0.259942	0.482038	10251.307617	8493.958984	6.062748	35.523462	33.699544
2.950	7	180	3.845351	6.02922	0.998935	0.310058	0.043523	17.75923	6.219231	0.969518	0.027072	-1.714511	0.854774	0.247684	0.511303	11733.15625	10029.607422	7.158816	29.359323	27.644812
3.250	8	180	4.176579	6.379134	1	0.319492	0.037998	16.080509	5.64051	0.941165	0.015544	-1.633911	0.869665	0.235212	0.534936	13151.557617	11560.279297	8.251401	24.549807	22.915896
3.550	9	180	4.51089	6.711013	1	0.326602	0.033168	14.701341	5.201341	0.911272	0.008627	-1.577555	0.87973	0.221935	0.551331	14531.801758	13014.395508	9.289264	20.756519	19.178964
3.850	10	180	4.845795	7.012688	0.999291	0.330406	0.028422	13.586102	4.876103	0.880855	0.00827	-1.545365	0.884321	0.204945	0.55215	15842.086914	14135.164063	10.089281	17.735933	16.190568
4.150	11	180	5.183647	7.296227	0.998995	0.333728	0.024606	12.621329	4.601329	0.85396	0.007987	-1.518163	0.888518	0.190246	0.552486	17157.578125	15245.881836	10.882063	15.280286	13.762123
4.450	12	180	5.523981	7.556389	0.998581	0.336328	0.021485	11.785269	4.355269	0.830047	0.007741	-1.493312	0.891577	0.177361	0.552302	18461.224609	16342.547852	11.664794	13.262552	11.76924
4.750	13	180	5.866341	7.786736	0.998004	0.338395	0.018906	11.053519	4.14352	0.809604	0.007534	-1.471535	0.893751	0.165975	0.551689	19753.841797	17424.933594	12.437446	11.588679	10.117145
5.050	14	180	6.210374	7.997321	0.997198	0.340022	0.016749	10.408162	3.958164	0.791245	0.007366	-1.452669	0.89511	0.155815	0.55063	21033.394531	18489.90625	13.197511	10.187688	8.735019
5.350	15	180	6.555952	8.176385	0.996044	0.34032	0.014906	9.849406	3.809407	0.774818	0.007259	-1.439283	0.894454	0.146675	0.549122	22266.564453	19534.650391	13.94326	9.005021	7.565738
5.650	16	180	6.902785	8.328925	0.994412	0.339848	0.013332	9.356707	3.676708	0.760105	0.007166	-1.42735	0.892388	0.138413	0.547248	23460.857422	20559.685547	14.6749	7.999303	6.571953
5.950	17	180	7.250646	8.447687	0.99212	0.33897	0.011982	8.915986	3.565987	0.747797	0.00709	-1.417405	0.889212	0.130876	0.544923	24618.619141	21559.324219	15.388364	7.138196	5.720792
6.250	18	180	7.599349	8.545683	0.988925	0.338	0.01082	8.51634	3.466341	0.736702	0.007022	-1.408469	0.88511	0.123925	0.541997	25740.619141	22524.779297	16.077578	6.396218	4.98775
6.550	19	180	7.948804	8.608705	0.984472	0.336823	0.009812	8.153907	3.383907	0.727536	0.006966	-1.401116	0.879617	0.11745	0.538333	26808.75	23446.384766	16.735289	5.753027	4.35191
6.850	20	180	8.298923	8.635577	0.978273	0.335401	0.008931	7.824554	3.314554	0.719866	0.006916	-1.394994	0.872254	0.111338	0.533692	27801.931641	24308.855469	17.350946	5.192382	3.797388
7.150	21	180	8.64953	8.63321	0.969761	0.334496	0.008166	7.515805	3.255806	0.713417	0.006872	-1.389871	0.863505	0.105474	0.527725	28728.46875	25089.8125	17.908373	4.701293	3.311422
7.450	22	180	9.000635	8.593059	0.957996	0.333532	0.007492	7.231535	3.201535	0.707544	0.006826	-1.385236	0.851803	0.099744	0.519996	29528.203125	25759.646484	18.386421	4.269006	2.883771
7.750	23	180	9.352012	8.522682	0.942055	0.333995	0.006908	6.953603	3.153603	0.702441	0.006782	-1.381233	0.838209	0.094026	0.509929	30227.058594	26278.173828	18.756647	3.886941	2.505708
8.050	24	180	9.703564	8.421961	0.920548	0.336404	0.006406	6.676163	3.106164	0.697474	0.006734	-1.377354	0.821997	0.088179	0.496731	30789.853516	26588.927734	18.978336	3.54789	2.170536
8.350	25	180	10.055303	8.271909	0.891269	0.340462	0.005969	6.40206	3.05206	0.691911	0.006675	-1.373025	0.800527	0.082011	0.479203	31103.111328	26606.585938	18.991062	3.245804	1.872778
8.650	26	180	10.406908	8.089897	0.851819	0.348634	0.005602	6.107975	2.977976	0.684097	0.006602	-1.366879	0.773749	0.075254	0.455515	31142.832031	26200.050781	18.700649	2.975838	1.608959
8.950	27	180	10.757977	7.87565	0.798429	0.363712	0.005296	5.770706	2.870706	0.671479	0.006563	-1.356913	0.739106	0.067403	0.422143	30780.210938	25122.689453	17.932009	2.733925	1.377012
9.250	28	180	11.10784	7.607821	0.724564	0.390499	0.005039	5.352401	2.682402	0.648956	0.006519	-1.338955	0.689815	0.057645	0.373131	29690.394531	22950.220703	16.381037	2.516713	1.177758
9.550	29	180	11.455512	7.30559	0.616988	0.442137	0.004872	4.748769	2.318769	0.606162	0.006402	-1.304145	0.618587	0.044814	0.299487	27488.1875	19017.976563	13.574603	2.321414	1.017269
9.850	30	180	11.806928	6.97277	0.413628	0.535795	0.005359	3.832371	1.652371	0.52746	0.006198	-1.241468	0.513953	0.028366	0.195523	23556	12806.125977	9.14055	2.143061	0.901593

	Blade-element data for Rotation Rate = 11.5 rpm, Blade Pitch = 0 deg, Wind Speed = 1.8 m/s.

Radius	Element	Azimuth	Loc Vel	Re	Loss	Axial Ind.	Tang. Ind.	Airflow Angle	AlfaD	Cl	Cd	CpMin	Thrust Coef	Torque Coef	Power Coef	Thrust/Len	Torque/Len	Power	σ	σ+CpMin
(m)	(-)	(deg)	(m/s)	(mill)	(-)	(-)	(-)	(deg)	(deg)	(-)	(-)	(-)	(-)	(-)	(-)	(N/m)	(N)	(kW)	(-)	(-)
1.150	1	180	2.152267	1.624352	0.379444	0.052334	-0.052333	52.425282	39.565285	0	0.3	-3	0.075273	-0.057915	-0.04456	451.5737	-399.557434	-0.288707	101.342589	98.342589
1.450	2	180	2.427496	2.047341	0.647335	0.055205	-0.008006	44.472733	31.612732	0.232701	0.303057	-3.624952	0.135052	-0.019001	-0.018433	1021.547607	-208.401474	-0.150584	78.66602	75.041068
1.750	3	180	2.679957	2.826596	0.817163	0.114729	0.022428	36.48373	23.623732	0.692361	0.302363	-4.627707	0.331981	0.075986	0.088967	3030.678467	1213.95105	0.87716	63.723423	59.095717
2.050	4	180	2.959543	3.869742	0.923446	0.185886	0.041523	29.679335	16.819336	0.98051	0.219995	-3.77741	0.558984	0.171255	0.234883	5977.813965	3754.401855	2.712807	51.58028	47.80287
2.350	5	180	3.27511	4.97446	0.975851	0.249329	0.05418	24.366276	11.506279	1.064434	0.102554	-2.580708	0.730577	0.249606	0.392444	8956.181641	7190.84082	5.195857	41.57056	38.989851
2.650	6	180	3.599821	5.786881	0.993846	0.288692	0.054239	20.834568	7.97457	1.05013	0.044228	-1.976704	0.816338	0.271922	0.482108	11285.081055	9961.506836	7.197869	33.955106	31.978402
2.950	7	180	3.926833	6.156977	0.998548	0.300659	0.047001	18.697218	7.157219	1.029388	0.027856	-1.826365	0.839829	0.259121	0.511422	12924.137695	11763.488281	8.499884	28.153557	26.327192
3.250	8	180	4.258866	6.504814	1	0.311361	0.041029	16.920898	6.4809	1.004924	0.016358	-1.724703	0.857658	0.24574	0.534336	14540.736328	13540.417969	9.783877	23.610309	21.885605
3.550	9	180	4.594359	6.835193	0.999308	0.320377	0.035862	15.442179	5.942179	0.977551	0.009452	-1.650626	0.870338	0.231387	0.549568	16117.772461	15211.941406	10.991613	20.00917	18.358543
3.850	10	180	4.931626	7.1369	0.999014	0.323575	0.030733	14.293484	5.583485	0.945749	0.009034	-1.614918	0.874631	0.213959	0.55112	17566.058594	16544.046875	11.954204	17.123945	15.509027
4.150	11	180	5.272026	7.420624	0.998615	0.326541	0.026615	13.293255	5.273255	0.917379	0.008689	-1.583878	0.878426	0.198777	0.55191	19017.011719	17858.757813	12.904152	14.772271	13.188393
4.450	12	180	5.61517	7.681129	0.998062	0.328542	0.023235	12.429756	4.999757	0.891635	0.0084	-1.556391	0.880696	0.185431	0.552074	20444.412109	19155.427734	13.841039	12.835289	11.278898
4.750	13	180	5.960564	7.911805	0.997294	0.329749	0.020431	11.677654	4.767655	0.869084	0.008167	-1.533023	0.88166	0.173603	0.551701	21846.59375	20432.996094	14.764258	11.225193	9.692171
5.050	14	180	6.307735	8.122696	0.996245	0.33082	0.018097	11.008789	4.55879	0.849064	0.007965	-1.511595	0.882183	0.163046	0.55088	23240.15625	21691.154297	15.673265	9.875617	8.364022
5.350	15	180	6.656498	8.301784	0.994794	0.331256	0.016121	10.418483	4.378483	0.83179	0.007794	-1.493118	0.881487	0.153553	0.549626	24601.328125	22927.447266	16.56662	8.735034	7.241916
5.650	16	180	7.006639	8.454238	0.992781	0.330963	0.014433	9.896855	4.216856	0.816204	0.00764	-1.476684	0.879312	0.144948	0.547916	25916.720703	24137.775391	17.441162	7.763924	6.287241
5.950	17	180	7.357917	8.572668	0.990006	0.330225	0.012982	9.430433	4.080433	0.802982	0.007509	-1.462912	0.875862	0.137073	0.545659	27185.751953	25314.716797	18.291525	6.931578	5.468665
6.250	18	180	7.710143	8.670274	0.986198	0.329216	0.011729	9.009619	3.95962	0.790692	0.007403	-1.451232	0.871136	0.129775	0.542658	28402.384766	26444.822266	19.108221	6.213714	4.762481
6.550	19	180	8.063227	8.732625	0.980953	0.327672	0.010633	8.631999	3.862	0.779887	0.007334	-1.442562	0.864425	0.122922	0.538671	29536.390625	27510.570313	19.87817	5.590907	4.148345
6.850	20	180	8.417025	8.75847	0.973787	0.325956	0.009676	8.287813	3.777813	0.770593	0.007273	-1.435148	0.855794	0.116424	0.533565	30580.787109	28497.865234	20.591621	5.047692	3.612544
7.150	21	180	8.771357	8.754806	0.964128	0.3248	0.008845	7.964525	3.704525	0.762533	0.007218	-1.428756	0.845751	0.110177	0.527048	31545.490234	29382.664063	21.230947	4.571607	3.142851
7.450	22	180	9.126226	8.712963	0.951032	0.323685	0.008114	7.665648	3.635649	0.755019	0.007164	-1.422841	0.832771	0.104052	0.518636	32364.628906	30126.84375	21.768599	4.152318	2.729478
7.750	23	180	9.481396	8.640593	0.933598	0.324011	0.007483	7.373298	3.573298	0.748282	0.007111	-1.417572	0.817933	0.09795	0.507878	33068.03125	30689.925781	22.175602	3.781581	2.364009
8.050	24	180	9.836766	8.537571	0.910471	0.326286	0.006942	7.081485	3.511485	0.741669	0.007056	-1.412429	0.80057	0.091729	0.494034	33618.945313	31008.984375	22.406004	3.452455	2.040026
8.350	25	180	10.192345	8.384645	0.879519	0.33025	0.006472	6.792834	3.442834	0.734419	0.00699	-1.406816	0.778143	0.085187	0.475898	33894.9375	30983.824219	22.387964	3.159107	1.75229
8.650	26	180	10.547797	8.19942	0.838469	0.338352	0.006081	6.483163	3.353164	0.724967	0.006902	-1.39946	0.750829	0.07809	0.451923	33880.207031	30480.023438	22.023653	2.896871	1.497411
8.950	27	180	10.902709	7.981605	0.783885	0.353786	0.005771	6.124411	3.224411	0.711308	0.006781	-1.388767	0.71685	0.070013	0.419231	33468.816406	29255.71875	21.139423	2.661822	1.273055
9.250	28	180	11.256364	7.709547	0.709329	0.380879	0.00552	5.681794	3.011794	0.68754	0.006645	-1.370265	0.669072	0.060043	0.371586	32285.179688	26800.052734	19.364653	2.450736	1.080471
9.550	29	180	11.607197	7.402325	0.60232	0.433562	0.005345	5.039411	2.609411	0.640101	0.006513	-1.331946	0.597942	0.046602	0.297758	29788.671875	22171.798828	16.020767	2.261138	0.929191
9.850	30	180	11.96221	7.064474	0.402781	0.529558	0.005906	4.059309	1.879309	0.554565	0.006257	-1.262398	0.494624	0.029497	0.19439	25415.601563	14929.498047	10.787462	2.087784	0.825386

	Blade-element data for Rotation Rate = 11.5 rpm, Blade Pitch = 0 deg, Wind Speed = 1.9 m/s.

Radius	Element	Azimuth	Loc Vel	Re	Loss	Axial Ind.	Tang. Ind.	Airflow Angle	AlfaD	Cl	Cd	CpMin	Thrust Coef	Torque Coef	Power Coef	Thrust/Len	Torque/Len	Power	σ	σ+CpMin
(m)	(-)	(deg)	(m/s)	(mill)	(-)	(-)	(-)	(deg)	(deg)	(-)	(-)	(-)	(-)	(-)	(-)	(N/m)	(N)	(kW)	(-)	(-)
1.150	1	180	2.229323	1.682508	0.376006	0.051824	-0.051824	53.911461	41.051464	0	0.3	-3	0.073905	-0.05387	-0.039266	493.992432	-414.085266	-0.299204	94.457886	91.457886
1.450	2	180	2.495483	2.104681	0.640308	0.053899	-0.008749	46.082382	33.222382	0.226131	0.317814	-3.438329	0.130607	-0.019484	-0.017907	1100.737793	-238.107635	-0.172049	74.438068	70.999739
1.750	3	180	2.741707	2.891725	0.808262	0.109409	0.023608	38.110348	25.250351	0.695266	0.319061	-4.898464	0.315024	0.075396	0.08363	3204.297852	1342.075562	0.969738	60.885301	55.986838
2.050	4	180	3.016109	3.943705	0.915773	0.177125	0.044749	31.22298	18.362982	1.009425	0.233963	-4.177071	0.5339	0.175264	0.227729	6361.578613	4281.054199	3.093349	49.663677	45.486606
2.350	5	180	3.328692	5.055843	0.970931	0.233805	0.057747	25.93428	13.074282	1.101982	0.110695	-2.939937	0.695728	0.255952	0.38124	9502.942383	8215.704102	5.936388	40.24302	37.303083
2.650	6	180	3.649848	5.867303	0.99176	0.270876	0.05809	22.306395	9.446396	1.101536	0.048041	-2.193269	0.783497	0.282217	0.474027	12067.963867	11519.311523	8.323488	33.030656	30.837387
2.950	7	180	3.972281	6.228237	0.99731	0.285994	0.0509	19.969473	8.429473	1.094865	0.029879	-2.024217	0.814606	0.271082	0.50687	13967.563477	13711.859375	9.907707	27.513009	25.488792
3.250	8	180	4.300486	6.568383	0.999216	0.298348	0.044644	18.059019	7.61902	1.077638	0.01745	-1.88516	0.836685	0.257899	0.531259	15805.067383	15833.148438	11.440531	23.155517	21.270357
3.550	9	180	4.632764	6.892329	0.998941	0.307646	0.039037	16.496069	6.996069	1.052801	0.010318	-1.776422	0.851094	0.242995	0.546763	17561.306641	17799.40625	12.861225	19.678802	17.902381
3.850	10	180	4.967064	7.188186	0.998531	0.312234	0.033564	15.253105	6.543106	1.022971	0.009905	-1.723076	0.85771	0.224989	0.54903	19193.421875	19383.595703	14.005972	16.880468	15.157392
4.150	11	180	5.30488	7.466868	0.99799	0.316445	0.029151	14.17133	6.151331	0.995891	0.009567	-1.67502	0.86349	0.209234	0.550368	20828.412109	20944.941406	15.134127	14.589863	12.914843
4.450	12	180	5.646002	7.723305	0.997234	0.318592	0.025475	13.256334	5.826335	0.969214	0.009249	-1.638574	0.865961	0.195305	0.550866	22398.015625	22479.375	16.242807	12.695485	11.056911
4.750	13	180	5.989777	7.95058	0.996189	0.319235	0.0224	12.470862	5.560863	0.944501	0.008964	-1.611961	0.86598	0.182919	0.550713	23908.515625	23988.142578	17.333099	11.115969	9.504007
5.050	14	180	6.335497	8.158447	0.994781	0.319608	0.019831	11.77374	5.323741	0.922136	0.008727	-1.587983	0.86529	0.171827	0.549992	25398.277344	25469.814453	18.403593	9.789256	8.201273
5.350	15	180	6.682939	8.33476	0.992869	0.319396	0.017655	11.15709	5.117091	0.902602	0.00853	-1.566541	0.863325	0.161811	0.548699	26845.955078	26919.433594	19.451099	8.66605	7.099509
5.650	16	180	7.03187	8.48468	0.990275	0.318567	0.015796	10.60994	4.929941	0.884818	0.008354	-1.547022	0.859882	0.152688	0.546798	28238.273438	28330.427734	20.470636	7.70831	6.161289
5.950	17	180	7.382049	8.600783	0.986773	0.317343	0.014201	10.11955	4.76955	0.869439	0.0082	-1.530741	0.85508	0.144307	0.544223	29571.609375	29694.238281	21.456013	6.886333	5.355593
6.250	18	180	7.73324	8.696247	0.982091	0.316138	0.01283	9.672707	4.622707	0.855293	0.008058	-1.515937	0.849289	0.136535	0.540875	30852.226563	30999.539063	22.399319	6.176652	4.660715
6.550	19	180	8.085337	8.756571	0.975824	0.314776	0.011639	9.266277	4.496277	0.843071	0.007934	-1.503307	0.84191	0.129238	0.536541	32052.191406	32227.191406	23.286236	5.560371	4.057065
6.850	20	180	8.438223	8.780528	0.967454	0.313276	0.010599	8.895158	4.385158	0.832311	0.007824	-1.492319	0.832529	0.122292	0.530961	33146.734375	33352.707031	24.099569	5.022362	3.530044
7.150	21	180	8.791707	8.775119	0.956411	0.312339	0.009697	8.546526	4.286527	0.822764	0.007725	-1.482651	0.821688	0.115606	0.523913	34147.898438	34351.324219	24.82114	4.550467	3.067816
7.450	22	180	9.145779	8.731629	0.941769	0.311534	0.008903	8.222985	4.192986	0.813735	0.00763	-1.473583	0.807963	0.109037	0.514876	34986.363281	35175.253906	25.416403	4.134583	2.661001
7.750	23	180	9.500196	8.657726	0.922659	0.31215	0.00822	7.907088	4.107089	0.805485	0.00754	-1.465327	0.792422	0.102507	0.503531	35695.148438	35785.421875	25.857454	3.766629	2.301302
8.050	24	180	9.854852	8.553267	0.897789	0.314715	0.007636	7.59222	4.02222	0.797388	0.00745	-1.457219	0.7745	0.095878	0.489201	36238.335938	36112.796875	26.093838	3.439795	1.982576
8.350	25	180	10.209764	8.398974	0.865025	0.318713	0.007126	7.283842	3.933842	0.788157	0.007369	-1.449611	0.751306	0.088898	0.470494	36463.148438	36026.171875	26.031412	3.148337	1.698725
8.650	26	180	10.564574	8.212461	0.822247	0.326667	0.006703	6.955388	3.825388	0.776517	0.007274	-1.440591	0.723431	0.081385	0.446204	36371.734375	35393.804688	25.574158	2.887677	1.447087
8.950	27	180	10.918846	7.993419	0.766194	0.34177	0.006374	6.57705	3.67705	0.760628	0.007142	-1.428193	0.689461	0.072941	0.413779	35866.046875	33960.09375	24.538683	2.65396	1.225767
9.250	28	180	11.271857	7.720159	0.690743	0.368447	0.006125	6.111028	3.441028	0.734625	0.006966	-1.408224	0.642925	0.062674	0.367452	34566.316406	31168.808594	22.521343	2.444004	1.03578
9.550	29	180	11.621278	7.411304	0.584932	0.423129	0.005967	5.411858	2.981858	0.683464	0.006666	-1.367512	0.574077	0.048742	0.295039	31865.798828	25838.107422	18.669947	2.255661	0.88815
9.850	30	180	11.975029	7.072045	0.390077	0.522002	0.00661	4.349529	2.169529	0.588592	0.006365	-1.289739	0.472012	0.030772	0.192116	27023.427734	17353.123047	12.538677	2.083316	0.793577

	Blade-element data for Rotation Rate = 11.5 rpm, Blade Pitch = 1.7 deg, Wind Speed = 2 m/s.

Radius	Element	Azimuth	Loc Vel	Re	Loss	Axial Ind.	Tang. Ind.	Airflow Angle	AlfaD	Cl	Cd	CpMin	Thrust Coef	Torque Coef	Power Coef	Thrust/Len	Torque/Len	Power	σ	σ+CpMin
(m)	(-)	(deg)	(m/s)	(mill)	(-)	(-)	(-)	(deg)	(deg)	(-)	(-)	(-)	(-)	(-)	(-)	(N/m)	(N)	(kW)	(-)	(-)
1.150	1	180	2.30771	1.741668	0.372984	0.051377	-0.051377	55.298916	40.738918	0	0.3	-3	0.072712	-0.05035	-0.034866	538.529724	-428.847382	-0.309871	88.149882	85.149882
1.450	2	180	2.566614	2.164672	0.634235	0.053012	-0.008045	47.555187	32.99519	0.227406	0.326008	-3.467183	0.127357	-0.016874	-0.014732	1189.310669	-228.479919	-0.165092	70.369309	66.902126
1.750	3	180	2.808177	2.961833	0.800168	0.103902	0.025828	39.658173	25.098175	0.696516	0.324494	-4.882824	0.298001	0.078058	0.082253	3358.609131	1539.564819	1.112437	58.037079	53.154254
2.050	4	180	3.079549	4.026656	0.907689	0.164252	0.047668	32.872551	18.312551	1.010326	0.236292	-4.170324	0.498404	0.178543	0.220391	6580.203125	4832.303711	3.491664	47.638573	43.46825
2.350	5	180	3.389626	5.148394	0.965099	0.212164	0.060453	27.700579	13.14058	1.105121	0.11112	-2.960281	0.645265	0.260164	0.368139	9765.842773	9253.09082	6.685968	38.809152	35.848871
2.650	6	180	3.70746	5.959917	0.988013	0.241749	0.060094	24.144571	9.584573	1.106998	0.048502	-2.214792	0.724437	0.287349	0.458514	12363.754883	12995.881836	9.390412	32.012079	29.797286
2.950	7	180	4.026654	6.313489	0.995633	0.251969	0.052298	21.810616	8.570617	1.100145	0.0302	-2.045877	0.75063	0.276746	0.491587	14261.049805	15510.625	11.207433	26.774997	24.72912
3.250	8	180	4.351593	6.646441	0.99775	0.261031	0.045741	19.854412	7.714414	1.084016	0.017533	-1.901206	0.76984	0.263992	0.51662	16113.420898	17958.138672	12.975982	22.61482	20.713613
3.550	9	180	4.681102	6.964243	0.998068	0.266526	0.039793	18.262833	7.062834	1.057535	0.01038	-1.787728	0.780445	0.249079	0.53243	17843.277344	20216.142578	14.607474	19.274487	17.486759
3.850	10	180	5.012937	7.25457	0.997325	0.268356	0.034109	16.97188	6.561881	1.024769	0.00991	-1.725687	0.783261	0.230791	0.535028	19420.976563	22031.521484	15.919279	16.572943	14.847256
4.150	11	180	5.348586	7.528387	0.996353	0.269726	0.029524	15.847115	6.127115	0.994347	0.009542	-1.672011	0.785019	0.214717	0.536552	20981.296875	23815.896484	17.208586	14.352395	12.680384
4.450	12	180	5.687743	7.780403	0.995031	0.269128	0.025688	14.892055	5.762055	0.963288	0.009179	-1.632137	0.782881	0.200225	0.536507	22436.720703	25535.375	18.450966	12.509831	10.877694
4.750	13	180	6.029648	8.003503	0.993265	0.267474	0.022488	14.062158	5.452158	0.934195	0.008852	-1.601077	0.778445	0.187165	0.535321	23813.619141	27196.642578	19.651464	10.969445	9.368368
5.050	14	180	6.37364	8.207564	0.990958	0.265746	0.019823	13.320809	5.170811	0.907599	0.008578	-1.57241	0.773439	0.175428	0.533441	25154.832031	28812.746094	20.819077	9.67244	8.10003
5.350	15	180	6.719485	8.380339	0.987933	0.263663	0.017575	12.659948	4.919949	0.883773	0.008339	-1.546462	0.767204	0.164745	0.530717	26434.345703	30368.564453	21.943327	8.57204	7.025578
5.650	16	180	7.066928	8.526981	0.983978	0.261208	0.015661	12.068684	4.688684	0.861612	0.008115	-1.523042	0.759543	0.154932	0.527092	27637.882813	31852.394531	23.015493	7.632019	6.108977
5.950	17	180	7.415699	8.639989	0.97884	0.258618	0.014025	11.533988	4.483988	0.841888	0.007916	-1.502478	0.750709	0.145859	0.522572	28766.84375	33256.003906	24.029619	6.823979	5.321501
6.250	18	180	7.765577	8.732611	0.972219	0.256208	0.012625	11.04393	4.293931	0.823499	0.007731	-1.4835	0.741095	0.137435	0.517219	29830.287109	34574.957031	24.982805	6.125318	4.641818
6.550	19	180	8.116434	8.790251	0.963697	0.253868	0.011416	10.594489	4.12449	0.807065	0.007564	-1.466702	0.730169	0.129504	0.510767	30801.255859	35782.519531	25.85519	5.517845	4.051143
6.850	20	180	8.468157	8.811677	0.952735	0.251509	0.010363	10.182124	3.972125	0.791919	0.00742	-1.451998	0.717413	0.121925	0.502898	31649.279297	36844.910156	26.622919	4.986918	3.53492
7.150	21	180	8.820593	8.803949	0.938704	0.249384	0.009444	9.799228	3.839228	0.777294	0.007321	-1.440406	0.702868	0.11459	0.493343	32365.583984	37727.875	27.260921	4.520712	3.080306
7.450	22	180	9.173673	8.758261	0.92078	0.247558	0.008641	9.441681	3.711682	0.763316	0.007224	-1.429372	0.686064	0.107428	0.481916	32917.328125	38400.34375	27.746738	4.109478	2.680105
7.750	23	180	9.527205	8.68234	0.898129	0.247044	0.007959	9.09455	3.59455	0.750549	0.007131	-1.419326	0.668254	0.10047	0.468852	33353.929688	38863.761719	28.081766	3.745303	2.325977
8.050	24	180	9.881097	8.576046	0.869512	0.248209	0.007385	8.752544	3.482545	0.738426	0.007037	-1.409808	0.649006	0.093599	0.453694	33647.171875	39063.007813	28.225557	3.421546	2.011738
8.350	25	180	10.235328	8.420005	0.833042	0.250862	0.006897	8.417352	3.367352	0.726086	0.006935	-1.400144	0.626212	0.086562	0.435219	33675.324219	38868.835938	28.085432	3.132629	1.732485
8.650	26	180	10.589649	8.231953	0.786611	0.256771	0.006509	8.069187	3.239188	0.712451	0.006816	-1.389442	0.600464	0.079277	0.412914	33450.808594	38201.6875	27.603022	2.874018	1.484576
8.950	27	180	10.943749	8.01165	0.726935	0.268277	0.006232	7.684856	3.084856	0.696113	0.006669	-1.376561	0.5708	0.07146	0.385111	32901.125	36865.132813	26.637789	2.641895	1.265335
9.250	28	180	11.297122	7.737463	0.647729	0.288096	0.006057	7.240396	2.870396	0.67116	0.00658	-1.356879	0.531386	0.062223	0.346569	31655.96875	34287.714844	24.774939	2.433084	1.076205
9.550	29	180	11.647787	7.428211	0.537624	0.329549	0.006042	6.610596	2.480596	0.625148	0.006456	-1.319654	0.475144	0.050098	0.288085	29223.521484	29426	21.262465	2.245406	0.925751
9.850	30	180	11.987699	7.079527	0.35538	0.445617	0.006253	5.306983	1.426984	0.500683	0.00612	-1.220805	0.362735	0.029227	0.17335	23010.708984	18262.779297	13.195959	2.078915	0.85811

	Blade-element data for Rotation Rate = 11.5 rpm, Blade Pitch = 4.3 deg, Wind Speed = 2.1 m/s.

Radius	Element	Azimuth	Loc Vel	Re	Loss	Axial Ind.	Tang. Ind.	Airflow Angle	AlfaD	Cl	Cd	CpMin	Thrust Coef	Torque Coef	Power Coef	Thrust/Len	Torque/Len	Power	σ	σ+CpMin
(m)	(-)	(deg)	(m/s)	(mill)	(-)	(-)	(-)	(deg)	(deg)	(-)	(-)	(-)	(-)	(-)	(-)	(N/m)	(N)	(kW)	(-)	(-)
1.150	1	180	2.387301	1.801737	0.370315	0.050983	-0.050982	56.595688	39.435688	0	0.3	-3	0.071668	-0.047264	-0.03117	585.201538	-443.822357	-0.320691	82.370094	79.370094
1.450	2	180	2.640061	2.226618	0.628898	0.052357	-0.006515	48.919685	31.759689	0.233035	0.330672	-3.615339	0.124811	-0.012913	-0.010737	1285.002441	-192.770889	-0.13929	66.508374	62.893035
1.750	3	180	2.877872	3.03534	0.792811	0.098614	0.028584	41.128231	23.968231	0.697178	0.323772	-4.707857	0.281887	0.081991	0.082284	3502.636719	1782.895142	1.28826	55.260104	50.552248
2.050	4	180	3.147758	4.115842	0.899119	0.150381	0.050427	34.528484	17.368486	0.995256	0.230021	-3.932423	0.459506	0.181143	0.212952	6688.481445	5405.19043	3.905613	45.596377	41.663954
2.350	5	180	3.454605	5.247089	0.958068	0.189675	0.06232	29.510506	12.350507	1.086265	0.107034	-2.775547	0.589011	0.260806	0.351474	9828.199219	10226.713867	7.389476	37.362928	34.587381
2.650	6	180	3.768831	6.058574	0.983948	0.211193	0.060772	26.073511	8.913513	1.084502	0.046478	-2.11565	0.655662	0.286718	0.43572	12336.96582	14296.47168	10.330177	30.977999	28.86235
2.950	7	180	4.084243	6.403785	0.993321	0.217237	0.052419	23.732916	7.892915	1.075429	0.028673	-1.944948	0.675635	0.2758	0.466577	14151.966797	17041.990234	12.313943	26.02525	24.080301
3.250	8	180	4.406205	6.729854	0.996113	0.219712	0.04504	21.831949	7.091949	1.047373	0.016852	-1.801613	0.683085	0.260983	0.486411	15763.047852	19573.210938	14.142982	22.057696	20.256083
3.550	9	180	4.732832	7.041203	0.996675	0.22072	0.038762	20.229012	6.429011	1.013888	0.009837	-1.708532	0.68572	0.24516	0.499098	17284.53125	21937.609375	15.851345	18.855447	17.146915
3.850	10	180	5.062072	7.325677	0.995406	0.219187	0.03293	18.900141	5.890142	0.974169	0.00935	-1.645174	0.681431	0.226025	0.499027	18627.951172	23788.099609	17.188526	16.252772	14.607599
4.150	11	180	5.395655	7.594637	0.993731	0.216129	0.028146	17.763224	5.443223	0.933168	0.008861	-1.600582	0.673418	0.208705	0.496693	19843.369141	25521.777344	18.441198	14.103083	12.502502
4.450	12	180	5.73261	7.841778	0.991566	0.212607	0.024244	16.764694	5.034695	0.894656	0.008435	-1.559661	0.663972	0.19321	0.493056	20979.361328	27166.341797	19.629444	12.31478	10.755119
4.750	13	180	6.072348	8.060182	0.988793	0.208851	0.021035	15.878757	4.668759	0.859551	0.008072	-1.522758	0.653521	0.179283	0.488359	22041.21875	28721.53125	20.7533	10.815715	9.292957
5.050	14	180	6.414376	8.260021	0.985281	0.205235	0.018389	15.081777	4.331778	0.827327	0.007745	-1.488612	0.64285	0.166796	0.483043	23050.677734	30203.123047	21.823715	9.549977	8.061365
5.350	15	180	6.758401	8.428874	0.98083	0.201477	0.016169	14.366315	4.026315	0.797901	0.007448	-1.457915	0.631198	0.155405	0.47679	23977.380859	31583.179688	22.820969	8.473606	7.01569
5.650	16	180	7.104194	8.571947	0.975138	0.196881	0.014245	13.733249	3.75325	0.768145	0.007242	-1.433447	0.61675	0.144579	0.468448	24742.302734	32770.632813	23.678984	7.552161	6.118715
5.950	17	180	7.451418	8.681605	0.967985	0.19234	0.012612	13.156946	3.506947	0.740921	0.007065	-1.411678	0.601486	0.134565	0.459153	25411.193359	33825.910156	24.441414	6.758713	5.347035
6.250	18	180	7.799865	8.771169	0.959065	0.18811	0.011227	12.626185	3.276186	0.715368	0.006901	-1.391301	0.585892	0.12532	0.449168	26000.384766	34758.75	25.11561	6.071583	4.680283
6.550	19	180	8.149379	8.825931	0.947965	0.18415	0.010044	12.136114	3.066115	0.692117	0.006752	-1.372808	0.569685	0.116703	0.43836	26494.646484	35550.589844	25.687609	5.473322	4.100514
6.850	20	180	8.499832	8.844637	0.934161	0.180322	0.00902	11.683922	2.873922	0.670287	0.006642	-1.355391	0.552298	0.108519	0.426288	26862.513672	36155.003906	26.124416	4.949819	3.594428
7.150	21	180	8.851076	8.834375	0.917118	0.177094	0.008147	11.258852	2.698853	0.650168	0.006552	-1.339312	0.534613	0.100837	0.41346	27141.152344	36602.78125	26.447968	4.489627	3.150315
7.450	22	180	9.203053	8.786311	0.896023	0.174203	0.007392	10.861435	2.531435	0.630966	0.006465	-1.323958	0.515594	0.093462	0.399297	27273.875	36832.210938	26.613659	4.083281	2.759323
7.750	23	180	9.555612	8.708227	0.870083	0.172389	0.006758	10.479327	2.379327	0.613511	0.006385	-1.30997	0.496543	0.086509	0.384477	27323.794922	36893.289063	26.657965	3.723068	2.413098
8.050	24	180	9.908665	8.599973	0.838128	0.171862	0.006232	10.108454	2.238455	0.597304	0.006313	-1.296934	0.477148	0.079872	0.36872	27272.878906	36750.875	26.55489	3.402534	2.105599
8.350	25	180	10.262174	8.44209	0.798429	0.172394	0.005789	9.75044	2.10044	0.58135	0.006246	-1.284023	0.455659	0.073269	0.350846	27015.226563	36272.578125	26.209457	3.116261	1.832238
8.650	26	180	10.615976	8.252419	0.748922	0.175125	0.005442	9.391094	1.961095	0.565018	0.006188	-1.270855	0.432744	0.066711	0.330917	26578.445313	35441.367188	25.608522	2.859781	1.588926
8.950	27	180	10.969872	8.030774	0.686382	0.181543	0.005205	9.014243	1.814243	0.547483	0.006144	-1.257082	0.407943	0.060031	0.308109	25924.181641	34143.003906	24.670847	2.629328	1.372246
9.250	28	180	11.323564	7.755572	0.604977	0.193713	0.005089	8.599635	1.629635	0.525314	0.006113	-1.239864	0.377959	0.052667	0.279377	24823.839844	31996.824219	23.119635	2.421735	1.181871
9.550	29	180	11.675957	7.446175	0.493119	0.219998	0.005185	8.064556	1.334557	0.48994	0.006056	-1.212493	0.338474	0.043698	0.239318	22951.53125	28297.867188	20.447304	2.234584	1.022091
9.850	30	180	12.020473	7.098883	0.31091	0.298852	0.005717	7.035942	0.555942	0.395402	0.00599	-1.140362	0.260591	0.028162	0.159077	18225.474609	19400.806641	14.018252	2.067594	0.927232

	Blade-element data for Rotation Rate = 11.5 rpm, Blade Pitch = 6 deg, Wind Speed = 2.2 m/s.

Radius	Element	Azimuth	Loc Vel	Re	Loss	Axial Ind.	Tang. Ind.	Airflow Angle	AlfaD	Cl	Cd	CpMin	Thrust Coef	Torque Coef	Power Coef	Thrust/Len	Torque/Len	Power	σ	σ+CpMin
(m)	(-)	(deg)	(m/s)	(mill)	(-)	(-)	(-)	(deg)	(deg)	(-)	(-)	(-)	(-)	(-)	(-)	(N/m)	(N)	(kW)	(-)	(-)
1.150	1	180	2.467986	1.862631	0.367947	0.050634	-0.050634	57.809185	38.949188	0	0.3	-3	0.070748	-0.044537	-0.028036	634.021423	-458.991119	-0.331652	77.072346	74.072346
1.450	2	180	2.71401	2.288986	0.624027	0.051819	-0.005716	50.228649	31.368652	0.235056	0.338601	-3.664296	0.122642	-0.010736	-0.008522	1385.784424	-175.90712	-0.127105	62.933421	59.269125
1.750	3	180	2.94745	3.108725	0.78562	0.094352	0.030625	42.530487	23.670492	0.696737	0.328747	-4.659111	0.268523	0.083485	0.079975	3661.917236	1992.393066	1.439635	52.68195	48.02284
2.050	4	180	3.215067	4.203852	0.891932	0.140534	0.053268	36.023262	17.163265	0.992827	0.228862	-3.883948	0.430923	0.183293	0.205685	6884.029785	6002.63916	4.33731	43.707199	39.823251
2.350	5	180	3.518003	5.34338	0.952265	0.174428	0.064608	31.082708	12.222713	1.084364	0.10644	-2.748646	0.548511	0.261351	0.336199	10044.820313	11247.31543	8.126927	36.028443	33.279796
2.650	6	180	3.828216	6.154037	0.980143	0.191576	0.062249	27.683352	8.823355	1.082121	0.046238	-2.103255	0.607195	0.286199	0.415162	12539.005859	15662.066406	11.316913	30.024371	27.921116
2.950	7	180	4.139822	6.490927	0.990951	0.19488	0.053239	25.331802	7.791805	1.070087	0.028533	-1.929678	0.621924	0.274359	0.443042	14297.123047	18605.966797	13.444017	25.331148	23.40147
3.250	8	180	4.458191	6.809255	0.994402	0.195443	0.045442	23.392483	6.952484	1.039328	0.016699	-1.781817	0.625457	0.258714	0.460265	15840.547852	21294.949219	15.387055	21.546278	19.764461
3.550	9	180	4.781607	7.113767	0.994626	0.194656	0.038842	21.748644	6.248646	1.001405	0.009685	-1.686664	0.62369	0.241845	0.469969	17253.849609	23751.054688	17.161676	18.472739	16.786075
3.850	10	180	5.10819	7.392417	0.993504	0.191049	0.032713	20.389446	5.679449	0.954892	0.009121	-1.624221	0.614182	0.22163	0.467082	18426.660156	25599.958984	18.497719	15.96063	14.336409
4.150	11	180	5.43919	7.655916	0.991238	0.186811	0.027773	19.202745	5.182747	0.90881	0.008589	-1.57462	0.602327	0.203423	0.462116	19479.115234	27301.371094	19.727074	13.878225	12.303605
4.450	12	180	5.773805	7.89813	0.988368	0.182202	0.023754	18.156071	4.726072	0.865135	0.008125	-1.528921	0.589083	0.187072	0.455693	20427.994141	28868.078125	20.859058	12.13968	10.610759
4.750	13	180	6.111395	8.112012	0.984774	0.177579	0.020471	17.220959	4.310961	0.82539	0.007717	-1.486977	0.575285	0.172433	0.448351	21294.40625	30317.732422	21.906668	10.677948	9.190971
5.050	14	180	6.451498	8.307825	0.980296	0.172952	0.017759	16.381296	3.931296	0.787979	0.007362	-1.449601	0.560887	0.159201	0.440091	22072.710938	31638.716797	22.861025	9.440391	7.99079
5.350	15	180	6.793802	8.473024	0.974674	0.167636	0.015439	15.636882	3.596883	0.751141	0.007115	-1.420038	0.544003	0.146724	0.429693	22680.0625	32726.287109	23.64694	8.385528	6.965489
5.650	16	180	7.137945	8.612672	0.967716	0.162315	0.013487	14.962349	3.282351	0.716376	0.006889	-1.392241	0.526319	0.135247	0.418292	23173.236328	33644.433594	24.31036	7.48091	6.088669
5.950	17	180	7.483644	8.719151	0.959163	0.157193	0.011842	14.34522	2.995221	0.684551	0.006688	-1.366871	0.508292	0.124712	0.406191	23567.839844	34405.828125	24.860443	6.70063	5.33376
6.250	18	180	7.830677	8.805818	0.948669	0.152175	0.010437	13.779923	2.729924	0.653793	0.006565	-1.342216	0.489581	0.114871	0.393003	23844.820313	34967.238281	25.266258	6.023896	4.68168
6.550	19	180	8.17889	8.857891	0.935872	0.147506	0.009246	13.25634	2.486341	0.625693	0.006447	-1.319748	0.470738	0.105792	0.379313	24027.539063	35369.164063	25.556513	5.433895	4.114147
6.850	20	180	8.528149	8.874102	0.920291	0.143149	0.008231	12.770184	2.260185	0.59968	0.006333	-1.298967	0.451523	0.097335	0.364977	24102.351563	35591.09375	25.716955	4.917003	3.618036
7.150	21	180	8.878295	8.861543	0.901407	0.13941	0.007373	12.312883	2.052883	0.575853	0.006227	-1.27992	0.432586	0.089532	0.350419	24102.791016	35668	25.772526	4.462141	3.18222
7.450	22	180	9.229247	8.811318	0.878422	0.13588	0.006628	11.88702	1.85702	0.552751	0.006157	-1.261733	0.412566	0.082056	0.334633	23951.841797	35490.363281	25.644089	4.060136	2.798403
7.750	23	180	9.580873	8.731248	0.850597	0.133256	0.006005	11.479961	1.679962	0.531665	0.006104	-1.245228	0.392973	0.075121	0.318691	23733.080078	35160.589844	25.40597	3.703462	2.458234
8.050	24	180	9.933087	8.621169	0.816836	0.131722	0.005492	11.087496	1.517497	0.512303	0.006055	-1.230076	0.373692	0.068655	0.302532	23442.240234	34669.875	25.051233	3.385822	2.155746
8.350	25	180	10.285845	8.461562	0.775524	0.13105	0.005063	10.711057	1.361058	0.493639	0.006008	-1.215481	0.353256	0.062376	0.285106	22986.068359	33890.460938	24.488211	3.101934	1.886454
8.650	26	180	10.639008	8.270323	0.724692	0.132132	0.00473	10.338486	1.208487	0.475417	0.005963	-1.201264	0.332412	0.056342	0.26678	22406.894531	32851.511719	23.737194	2.847413	1.646149
8.950	27	180	10.992419	8.04728	0.661245	0.136105	0.004508	9.956364	1.056364	0.457229	0.005917	-1.187119	0.310999	0.050454	0.247186	21690.578125	31494.298828	22.756962	2.618553	1.431434
9.250	28	180	11.345828	7.770821	0.579563	0.144287	0.004397	9.551035	0.881036	0.435824	0.005923	-1.170833	0.286229	0.044169	0.22365	20632.132813	29450.662109	21.279879	2.412239	1.241407
9.550	29	180	11.698482	7.46054	0.468358	0.162737	0.004496	9.059178	0.62918	0.404777	0.005954	-1.147392	0.255263	0.036859	0.192686	18996.820313	26196.185547	18.928682	2.225987	1.078596
9.850	30	180	12.045741	7.113805	0.28906	0.219518	0.005108	8.195142	0.015143	0.329149	0.005989	-1.090229	0.198099	0.02486	0.134042	15205.711914	18795.810547	13.581105	2.058929	0.9687

	Blade-element data for Rotation Rate = 11.5 rpm, Blade Pitch = 7.4 deg, Wind Speed = 2.3 m/s.

Radius	Element	Azimuth	Loc Vel	Re	Loss	Axial Ind.	Tang. Ind.	Airflow Angle	AlfaD	Cl	Cd	CpMin	Thrust Coef	Torque Coef	Power Coef	Thrust/Len	Torque/Len	Power	σ	σ+CpMin
(m)	(-)	(deg)	(m/s)	(mill)	(-)	(-)	(-)	(deg)	(deg)	(-)	(-)	(-)	(-)	(-)	(-)	(N/m)	(N)	(kW)	(-)	(-)
1.150	1	180	2.549664	1.924274	0.365839	0.050324	-0.050323	58.946178	38.68618	0	0.3	-3	0.069935	-0.042111	-0.025356	685.001099	-474.336365	-0.34274	72.213463	69.213463
1.450	2	180	2.788894	2.352142	0.619621	0.051418	-0.005142	51.471199	31.211203	0.236081	0.347535	-3.685801	0.120885	-0.009175	-0.006966	1492.927368	-164.304779	-0.118721	59.599193	55.913392
1.750	3	180	3.018007	3.183143	0.779426	0.090808	0.032566	43.859138	23.59914	0.697449	0.335199	-4.651864	0.257403	0.084579	0.0775	3836.639893	2206.172852	1.594106	50.247464	45.5956
2.050	4	180	3.283105	4.292815	0.885334	0.132549	0.056128	37.423225	17.163227	0.993926	0.229103	-3.887624	0.407181	0.185075	0.198655	7109.534668	6624.526855	4.786665	41.914423	38.0268
2.350	5	180	3.581949	5.440508	0.946784	0.162358	0.067017	32.537815	12.277819	1.086915	0.106805	-2.763984	0.51504	0.261585	0.32187	10308.806641	12304.069336	8.890502	34.753526	31.989542
2.650	6	180	3.888112	6.250324	0.97637	0.17643	0.063973	29.155355	8.895358	1.085047	0.046386	-2.114433	0.567472	0.285501	0.396143	12808.25293	17076.496094	12.338934	29.106448	26.992014
2.950	7	180	4.195733	6.578591	0.98848	0.178351	0.054446	26.769869	7.829871	1.073029	0.028556	-1.936465	0.579412	0.273212	0.422008	14558.243164	20250.853516	14.632555	24.660536	22.724071
3.250	8	180	4.510467	6.889099	0.992542	0.177666	0.046208	24.792175	6.952177	1.040034	0.016683	-1.782413	0.580044	0.256715	0.436851	16056.242188	23094.990234	16.687708	21.049735	19.267322
3.550	9	180	4.830607	7.186667	0.992835	0.175763	0.039271	23.106661	6.206663	0.998725	0.009643	-1.681612	0.575327	0.238938	0.444131	17395.71875	25647.234375	18.53179	18.099876	16.418263
3.850	10	180	5.154336	7.459199	0.991526	0.171179	0.032869	21.705847	5.595848	0.947252	0.009028	-1.615867	0.562697	0.217802	0.439057	18451.628906	27496.78125	19.868301	15.676121	14.060254
4.150	11	180	5.482711	7.717174	0.988687	0.166233	0.027743	20.472975	5.052976	0.89657	0.008454	-1.561638	0.548126	0.198773	0.431921	19374.390625	29157.660156	21.068369	13.658773	12.097134
4.450	12	180	5.814942	7.954402	0.985151	0.161008	0.023584	19.381006	4.551008	0.848363	0.00795	-1.511367	0.532316	0.181672	0.4233	20175.707031	30641.392578	22.140394	11.968523	10.457156
4.750	13	180	6.150367	8.163742	0.980798	0.155868	0.020203	18.401419	4.091421	0.804378	0.0075	-1.465009	0.516188	0.166398	0.413849	20883.392578	31976.84375	23.105492	10.543055	9.078046
5.050	14	180	6.488544	8.355531	0.97541	0.150221	0.01736	17.530996	3.680999	0.760535	0.007171	-1.42766	0.498066	0.152186	0.402407	21422.855469	33056.550781	23.885504	9.332899	7.905238
5.350	15	180	6.829041	8.516973	0.968809	0.144465	0.014981	16.746719	3.30672	0.719247	0.006898	-1.39461	0.478961	0.139126	0.389727	21824.943359	33916.792969	24.50716	8.29921	6.9046
5.650	16	180	7.171519	8.653182	0.960767	0.138723	0.012982	16.034901	2.954902	0.680057	0.00666	-1.363308	0.459167	0.127112	0.37604	22096.228516	34560.773438	24.972477	7.411029	6.047721
5.950	17	180	7.515682	8.756478	0.951004	0.132998	0.011285	15.386301	2.636302	0.64309	0.006515	-1.33366	0.438642	0.115943	0.361209	22229.363281	34960.410156	25.261164	6.643625	5.309964
6.250	18	180	7.861317	8.840273	0.93925	0.127668	0.009863	14.786605	2.336606	0.608488	0.00637	-1.305992	0.418414	0.105773	0.34614	22273.337891	35191.066406	25.42799	5.977031	4.671039
6.550	19	180	8.208238	8.889675	0.925124	0.122694	0.008664	14.230687	2.060688	0.576751	0.006231	-1.280659	0.398323	0.096451	0.330785	22221.664063	35244.195313	25.466215	5.395108	4.114449
6.850	20	180	8.55629	8.903385	0.908139	0.117903	0.007634	13.716315	1.806316	0.546739	0.006142	-1.257104	0.377793	0.087726	0.314641	22041.658203	35059.5625	25.33289	4.884713	3.627609
7.150	21	180	8.905323	8.888519	0.887818	0.113653	0.006766	13.233432	1.573433	0.51903	0.006072	-1.235451	0.357743	0.079724	0.298464	21785.949219	34713.503906	25.082838	4.435096	3.199645
7.450	22	180	9.255253	8.836146	0.863439	0.109709	0.006022	12.78211	1.352111	0.492685	0.006006	-1.214857	0.337338	0.072219	0.281712	21405.310547	34139.953125	24.668329	4.037351	2.822495
7.750	23	180	9.60594	8.754092	0.834283	0.106601	0.005404	12.351643	1.151643	0.468807	0.005945	-1.196203	0.317818	0.065383	0.265319	20978.724609	33448	24.168503	3.684158	2.487955
8.050	24	180	9.957299	8.642184	0.799298	0.104415	0.004897	11.938862	0.968862	0.446942	0.005899	-1.179227	0.298974	0.059105	0.249124	20498.839844	32622.15625	23.571625	3.369377	2.19015
8.350	25	180	10.309264	8.480828	0.756942	0.102872	0.004469	11.545701	0.795702	0.42584	0.005895	-1.163238	0.279431	0.053065	0.232001	19872.851563	31512.115234	22.769693	3.087857	1.924619
8.650	26	180	10.661707	8.287968	0.705337	0.102739	0.004135	11.16072	0.63072	0.405697	0.005895	-1.147986	0.260083	0.047398	0.21467	19161.398438	30205.701172	21.825441	2.835301	1.687315
8.950	27	180	11.014504	8.063448	0.6415	0.104894	0.003907	10.772622	0.472623	0.386352	0.005898	-1.133351	0.240926	0.04204	0.197006	18365.664063	28681.628906	20.7246	2.608062	1.474711
9.250	28	180	11.367457	7.785635	0.560046	0.110288	0.003787	10.370755	0.300756	0.365099	0.005921	-1.117309	0.219816	0.036554	0.177043	17318.144531	26639.179688	19.248413	2.403068	1.285759
9.550	29	180	11.719993	7.474259	0.450026	0.123491	0.003865	9.904772	0.074772	0.337043	0.005953	-1.096136	0.194847	0.030488	0.15245	15848.796875	23682.683594	17.112494	2.217824	1.121688
9.850	30	180	12.068532	7.127265	0.27416	0.165434	0.004449	9.151768	-0.428232	0.274373	0.006011	-1.049795	0.151408	0.021001	0.108309	12702.37207	17354.128906	12.539404	2.05116	1.001364

	Blade-element data for Rotation Rate = 11.5 rpm, Blade Pitch = 8.6 deg, Wind Speed = 2.4 m/s.

Radius	Element	Azimuth	Loc Vel	Re	Loss	Axial Ind.	Tang. Ind.	Airflow Angle	AlfaD	Cl	Cd	CpMin	Thrust Coef	Torque Coef	Power Coef	Thrust/Len	Torque/Len	Power	σ	σ+CpMin
(m)	(-)	(deg)	(m/s)	(mill)	(-)	(-)	(-)	(deg)	(deg)	(-)	(-)	(-)	(-)	(-)	(-)	(N/m)	(N)	(kW)	(-)	(-)
1.150	1	180	2.632245	1.9866	0.363954	0.050047	-0.050046	60.012882	38.552887	0	0.3	-3	0.069212	-0.039939	-0.023047	738.149963	-489.842255	-0.353944	67.75348	64.75348
1.450	2	180	2.864696	2.416074	0.615631	0.051143	-0.004708	52.64946	31.189461	0.236526	0.357101	-3.691283	0.119498	-0.008004	-0.005824	1606.917236	-156.068481	-0.11277	56.486841	52.795557
1.750	3	180	3.089568	3.25862	0.773773	0.087839	0.034461	45.118977	23.658979	0.69888	0.342543	-4.669161	0.247987	0.085428	0.075016	4024.702393	2426.289551	1.753154	47.946748	43.277587
2.050	4	180	3.3521	4.383029	0.879237	0.125875	0.059013	38.744316	17.284319	0.997096	0.230173	-3.922218	0.38697	0.186616	0.191963	7356.938477	7273.15625	5.255343	40.206757	36.284539
2.350	5	180	3.646796	5.539001	0.941581	0.152458	0.069523	33.902184	12.442187	1.092112	0.107741	-2.804604	0.486662	0.26169	0.308582	10606.250977	13402.598633	9.684262	33.528551	30.723948
2.650	6	180	3.948898	6.348039	0.972631	0.16425	0.065871	30.526611	9.066615	1.091269	0.046825	-2.14045	0.534058	0.284796	0.378701	13125.037109	18547.8125	13.402061	28.217271	26.076821
2.950	7	180	4.252494	6.667589	0.985924	0.165491	0.055931	28.097641	7.957644	1.08127	0.028684	-1.957492	0.544636	0.272473	0.40333	14900.297852	21990.423828	15.889507	24.006604	22.049112
3.250	8	180	4.563559	6.97019	0.990554	0.163981	0.047244	26.082619	7.042618	1.046656	0.016751	-1.795675	0.543182	0.255205	0.416187	16371.753906	24999.017578	18.063498	20.562803	18.767128
3.550	9	180	4.880386	7.260726	0.990924	0.161372	0.039962	24.356131	6.256132	1.002642	0.009672	-1.687837	0.536409	0.236623	0.421503	17660	27655.392578	19.982815	17.732525	16.044688
3.850	10	180	5.201156	7.526957	0.989485	0.156354	0.033301	22.910223	5.600224	0.947738	0.009029	-1.616244	0.522083	0.214808	0.414979	18640.888672	29528.253906	21.336182	15.395162	13.778918
4.150	11	180	5.526872	7.779332	0.986087	0.150968	0.027967	21.634563	5.014565	0.892858	0.008415	-1.557737	0.505574	0.19503	0.40613	19458.041016	31150.400391	22.508255	13.441372	11.883635
4.450	12	180	5.856686	8.011505	0.981916	0.145389	0.023652	20.500122	4.470121	0.840602	0.007871	-1.503134	0.488017	0.177273	0.395839	20140.068359	32555.871094	23.523727	11.798519	10.295385
4.750	13	180	6.189927	8.21625	0.976845	0.139872	0.020147	19.481024	3.971024	0.792419	0.007388	-1.453277	0.47009	0.161377	0.384638	20708.144531	33767.285156	24.39921	10.408726	8.955449
5.050	14	180	6.526118	8.403915	0.970639	0.133739	0.017183	18.576458	3.526459	0.743541	0.007056	-1.414063	0.449809	0.146436	0.37107	21066.195313	34633.644531	25.025055	9.225742	7.811679
5.350	15	180	6.864782	8.561548	0.963158	0.127721	0.014729	17.755627	3.115628	0.698186	0.006758	-1.377818	0.429217	0.132874	0.356704	21295.96875	35270.625	25.485395	8.213016	6.835198
5.650	16	180	7.205574	8.694272	0.954141	0.121583	0.012654	17.012432	2.732433	0.65428	0.006557	-1.342632	0.407613	0.120263	0.340954	21358.09375	35603.710938	25.726072	7.341144	5.998512
5.950	17	180	7.548198	8.794362	0.94336	0.11567	0.010916	16.330555	2.380557	0.613582	0.00639	-1.310051	0.385989	0.108743	0.324664	21298.962891	35702.75	25.797552	6.58651	5.276459
6.250	18	180	7.892405	8.875232	0.930535	0.110147	0.009463	15.699674	2.049674	0.575484	0.006225	-1.279637	0.364823	0.0983	0.308281	21146.03125	35610.496094	25.731056	5.930037	4.650401
6.550	19	180	8.238008	8.921918	0.915271	0.104822	0.008228	15.117203	1.747203	0.539711	0.006124	-1.251626	0.343533	0.088633	0.291308	20867.755859	35265.082031	25.48131	5.356185	4.104559
6.850	20	180	8.584848	8.933102	0.897147	0.09978	0.00718	14.576211	1.466212	0.506287	0.00604	-1.225516	0.322338	0.079727	0.274039	20477.103516	34693.949219	25.068708	4.852268	3.626752
7.150	21	180	8.932768	8.915913	0.8757	0.095281	0.006302	14.06805	1.20805	0.475571	0.005962	-1.201511	0.301948	0.071654	0.257077	20021.855469	33971.980469	24.547037	4.407885	3.206374
7.450	22	180	9.281661	8.86136	0.850233	0.091054	0.00555	13.593393	0.963393	0.446357	0.005898	-1.17879	0.28147	0.064136	0.239758	19447.107422	33012.679688	23.853804	4.01441	2.83562
7.750	23	180	9.631375	8.777272	0.820044	0.087505	0.004922	13.142895	0.742895	0.419552	0.00589	-1.158474	0.261914	0.057291	0.222795	18824.675781	31912.365234	23.058899	3.664725	2.506251
8.050	24	180	9.981836	8.66348	0.784146	0.084775	0.004407	12.71218	0.542181	0.395122	0.005885	-1.139964	0.243361	0.051102	0.206418	18168.216797	30711.025391	22.190708	3.352832	2.212868
8.350	25	180	10.332978	8.500337	0.741088	0.082636	0.003975	12.302464	0.352465	0.371984	0.005884	-1.122445	0.224718	0.045296	0.189785	17401.6875	29288.601563	21.16305	3.0737	1.951256
8.650	26	180	10.684681	8.305827	0.68904	0.081656	0.003637	11.904382	0.174382	0.350218	0.005887	-1.105978	0.206678	0.039954	0.173419	16579.695313	27724.464844	20.032597	2.823121	1.717144
8.950	27	180	11.03685	8.079806	0.62512	0.082529	0.003403	11.508127	0.008127	0.329845	0.005896	-1.09058	0.189332	0.035036	0.157346	15714.958984	26027.263672	18.806625	2.597512	1.506932
9.250	28	180	11.389256	7.800565	0.544111	0.085841	0.003265	11.106658	-0.163341	0.308195	0.005935	-1.074622	0.170791	0.030126	0.139829	14651.234375	23905.056641	17.272844	2.393879	1.319257
9.550	29	180	11.741418	7.487922	0.435407	0.095175	0.003304	10.658235	-0.371765	0.28188	0.005979	-1.05526	0.149985	0.024946	0.119541	13283.673828	21099.521484	15.245967	2.209737	1.154477
9.850	30	180	12.090513	7.140246	0.262939	0.12659	0.003817	9.984075	-0.795925	0.228929	0.006031	-1.016279	0.116289	0.017327	0.085642	10622.859375	15590.996094	11.265434	2.043708	1.02743

	Blade-element data for Rotation Rate = 11.5 rpm, Blade Pitch = 9.7 deg, Wind Speed = 2.5 m/s.

Radius	Element	Azimuth	Loc Vel	Re	Loss	Axial Ind.	Tang. Ind.	Airflow Angle	AlfaD	Cl	Cd	CpMin	Thrust Coef	Torque Coef	Power Coef	Thrust/Len	Torque/Len	Power	σ	σ+CpMin
(m)	(-)	(deg)	(m/s)	(mill)	(-)	(-)	(-)	(deg)	(deg)	(-)	(-)	(-)	(-)	(-)	(-)	(N/m)	(N)	(kW)	(-)	(-)
1.150	1	180	2.711767	2.046616	0.362262	0.051157	-0.051157	61.014942	38.454941	0	0.308624	-3	0.070336	-0.038964	-0.021585	813.954468	-518.540588	-0.37468	63.838024	60.838024
1.450	2	180	2.941405	2.480769	0.612014	0.050978	-0.004335	53.765633	31.205639	0.23681	0.366926	-3.692287	0.118434	-0.007029	-0.00491	1728.09729	-148.719467	-0.10746	53.57903	49.886743
1.750	3	180	3.16221	3.335236	0.768595	0.085281	0.036335	46.316345	23.75635	0.700556	0.350214	-4.693827	0.239824	0.086132	0.072608	4223.329102	2654.373291	1.91796	45.769198	41.07537
2.050	4	180	3.422254	4.474758	0.873563	0.120079	0.061898	40.000435	17.440435	1.000866	0.231487	-3.965881	0.369201	0.187936	0.185588	7616.241211	7947.70166	5.742748	38.575234	34.609353
2.350	5	180	3.712815	5.639276	0.936607	0.143986	0.07207	35.197094	12.637094	1.098042	0.108836	-2.85235	0.46176	0.26164	0.296182	10919.642578	14539.996094	10.506107	32.346787	29.494437
2.650	6	180	4.010824	6.447588	0.968914	0.15398	0.067836	31.825577	9.26558	1.09849	0.047441	-2.171535	0.504881	0.283936	0.362454	13463.511719	20064.865234	14.498236	27.352666	25.18113
2.950	7	180	4.310493	6.758526	0.983242	0.154369	0.057379	29.370066	8.130068	1.088694	0.029027	-1.984248	0.513404	0.271177	0.385356	15240.720703	23747.695313	17.15925	23.364921	21.380673
3.250	8	180	4.617834	7.053087	0.988431	0.152601	0.048369	27.307384	7.167387	1.054834	0.016865	-1.816497	0.51127	0.253701	0.397185	16720.814453	26965.775391	19.484613	20.082276	18.265779
3.550	9	180	4.931304	7.336478	0.988887	0.149597	0.040768	25.538963	6.338965	1.00905	0.009726	-1.698287	0.503214	0.23451	0.40103	17976.482422	29740.115234	21.489161	17.368222	15.669935
3.850	10	180	5.24904	7.596251	0.986793	0.144434	0.033865	24.047054	5.637056	0.951258	0.009063	-1.619846	0.48776	0.212096	0.393351	18896.904297	31635.755859	22.858995	15.115564	13.495717
4.150	11	180	5.572075	7.842957	0.983414	0.138685	0.028302	22.733328	5.01333	0.892635	0.008414	-1.557531	0.469882	0.191691	0.38321	19622.791016	33221.734375	24.004932	13.224169	11.666638
4.450	12	180	5.899433	8.06998	0.978625	0.132891	0.023825	21.558714	4.428715	0.836645	0.007832	-1.498823	0.451072	0.173352	0.3716	20198.976563	34544.035156	24.960306	11.628156	10.129332
4.750	13	180	6.23045	8.270041	0.972857	0.127033	0.020173	20.504597	3.894598	0.784009	0.007331	-1.446489	0.43154	0.156802	0.358783	20627.115234	35601.027344	25.724215	10.273767	8.827278
5.050	14	180	6.564609	8.453482	0.965895	0.120711	0.017104	19.564005	3.414007	0.731133	0.006974	-1.404131	0.410081	0.141342	0.343835	20839.384766	36272.636719	26.209333	9.11787	7.713739
5.350	15	180	6.901405	8.607224	0.957595	0.114506	0.014565	18.709232	2.969234	0.681823	0.006661	-1.364751	0.388376	0.127312	0.328103	20908.824219	36669.167969	26.495935	8.126081	6.76133
5.650	16	180	7.240482	8.736393	0.947695	0.10815	0.012414	17.93504	2.555041	0.63375	0.006473	-1.326184	0.365632	0.114231	0.310898	20788.193359	36694.742188	26.514416	7.270526	5.944343
5.950	17	180	7.581533	8.8332	0.936001	0.102121	0.010629	17.221956	2.171959	0.589551	0.006287	-1.29085	0.343295	0.102412	0.293532	20554.53125	36484.628906	26.362511	6.528717	5.237867
6.250	18	180	7.924295	8.911094	0.92221	0.096369	0.009131	16.563778	1.813779	0.547629	0.006144	-1.257804	0.321229	0.091631	0.275874	20203.097656	36018.742188	26.026043	5.882404	4.6246
6.550	19	180	8.26856	8.955006	0.905971	0.09087	0.007864	15.954588	1.484589	0.508479	0.006045	-1.227238	0.299376	0.081751	0.257941	19732.53125	35293.839844	25.502087	5.316676	4.089438
6.850	20	180	8.614189	8.963633	0.886879	0.085676	0.006798	15.387981	1.177982	0.472009	0.005953	-1.198737	0.277897	0.072725	0.239974	19155.734375	34339.289063	24.812441	4.81927	3.620533
7.150	21	180	8.960957	8.944049	0.864477	0.080956	0.0059	14.856681	0.896683	0.438291	0.005895	-1.172677	0.257277	0.064557	0.22235	18511.039063	33210.839844	23.997065	4.380197	3.20752
7.450	22	180	9.308771	8.887241	0.838098	0.076445	0.005129	14.361166	0.631168	0.406038	0.005884	-1.148229	0.236683	0.056958	0.204407	17743.794922	31811.943359	22.986193	3.991061	2.842832
7.750	23	180	9.6575	8.801081	0.807096	0.072612	0.004492	13.890623	0.390624	0.37679	0.005876	-1.126066	0.217398	0.050179	0.187332	16954.373047	30328.568359	21.914497	3.644925	2.518859
8.050	24	180	10.007057	8.68537	0.770506	0.069499	0.00397	13.442006	0.172007	0.350172	0.005872	-1.105904	0.19931	0.044118	0.17108	16145.423828	28769.466797	20.787806	3.335953	2.230049
8.350	25	180	10.357355	8.52039	0.726939	0.066869	0.00353	13.01663	-0.033368	0.325026	0.005877	-1.086953	0.181436	0.038501	0.154864	15245.185547	27013.033203	19.518791	3.059249	1.972296
8.650	26	180	10.708248	8.324147	0.674607	0.065133	0.003176	12.606771	-0.223228	0.301327	0.005906	-1.069478	0.164308	0.033381	0.139091	14302.021484	25133.388672	18.160387	2.810708	1.741231
8.950	27	180	11.05968	8.096519	0.610737	0.064904	0.002923	12.202937	-0.397061	0.279566	0.005935	-1.053438	0.148266	0.028785	0.124099	13353.310547	23202.216797	16.76532	2.5868	1.533362
9.250	28	180	11.4115	7.815801	0.530307	0.066628	0.002766	11.799089	-0.570909	0.257648	0.00597	-1.037308	0.131917	0.024382	0.108641	12279.076172	20992.982422	15.168694	2.384555	1.347247
9.550	29	180	11.763202	7.501815	0.422978	0.072991	0.002765	11.362439	-0.76756	0.232871	0.006007	-1.019096	0.11448	0.019948	0.091769	11001.591797	18307.873047	13.228794	2.20156	1.182464
9.850	30	180	12.112411	7.153178	0.253744	0.096151	0.003173	10.751775	-1.128224	0.187921	0.006088	-0.986748	0.08821	0.013807	0.065513	8743.320313	13480.40625	9.740406	2.036326	1.049577

	Blade-element data for Rotation Rate = 11.5 rpm, Blade Pitch = 10.8 deg, Wind Speed = 2.6 m/s.

Radius	Element	Azimuth	Loc Vel	Re	Loss	Axial Ind.	Tang. Ind.	Airflow Angle	AlfaD	Cl	Cd	CpMin	Thrust Coef	Torque Coef	Power Coef	Thrust/Len	Torque/Len	Power	σ	σ+CpMin
(m)	(-)	(deg)	(m/s)	(mill)	(-)	(-)	(-)	(deg)	(deg)	(-)	(-)	(-)	(-)	(-)	(-)	(N/m)	(N)	(kW)	(-)	(-)
1.150	1	180	2.790741	2.106219	0.36074	0.052652	-0.052651	61.957474	38.297474	0	0.31965	-3	0.071974	-0.038338	-0.020421	900.868896	-551.837341	-0.398739	60.276084	57.276084
1.450	2	180	3.01904	2.546247	0.608735	0.050908	-0.003921	54.821289	31.161291	0.237363	0.376639	-3.700563	0.117647	-0.006081	-0.004084	1856.689697	-139.163879	-0.100555	50.858875	47.158312
1.750	3	180	3.236012	3.413077	0.763831	0.082991	0.038195	47.457642	23.797644	0.701952	0.357659	-4.708173	0.23252	0.086741	0.07031	4428.822754	2891.277588	2.089139	43.70533	38.997157
2.050	4	180	3.49376	4.568256	0.868246	0.114815	0.064742	41.203835	17.543837	1.003751	0.232448	-3.996248	0.352968	0.188984	0.179445	7875.535156	8644.158203	6.245985	37.012371	33.016124
2.350	5	180	3.780239	5.741683	0.931816	0.136378	0.074575	36.440506	12.78051	1.102737	0.109662	-2.888281	0.438991	0.26129	0.28441	11228.304688	15705.423828	11.348205	31.203208	28.314927
2.650	6	180	4.074168	6.549417	0.965193	0.144797	0.069742	33.076775	9.416779	1.104021	0.047912	-2.19558	0.47808	0.282644	0.346927	13789.125	21603.363281	15.609905	26.508735	24.313154
2.950	7	180	4.369906	6.851682	0.980442	0.144369	0.058728	30.602659	8.262661	1.093676	0.029329	-2.004652	0.484441	0.269266	0.367923	15554.398438	25504.455078	18.428621	22.733899	20.729248
3.250	8	180	4.673516	7.138134	0.986159	0.142425	0.049422	28.495594	7.255596	1.060828	0.016939	-1.831449	0.481797	0.251672	0.378854	17042.697266	28932.900391	20.905996	19.60659	17.775141
3.550	9	180	4.983609	7.414293	0.9867	0.139071	0.041504	26.689499	6.3895	1.013176	0.009754	-1.70481	0.472551	0.231888	0.381294	18258.585938	31807.207031	22.982769	17.005567	15.300757
3.850	10	180	5.298308	7.667552	0.984371	0.133696	0.034344	25.157942	5.647943	0.952375	0.009069	-1.62087	0.456041	0.208911	0.372542	19109.761719	33703.3125	24.352947	14.835756	13.214885
4.150	11	180	5.618596	7.908438	0.980623	0.12771	0.028567	23.806644	4.986646	0.889986	0.008387	-1.554792	0.436963	0.187885	0.361156	19737.082031	35219.203125	25.44824	13.006092	11.4513
4.450	12	180	5.943449	8.130191	0.975218	0.121763	0.023936	22.593485	4.363487	0.830402	0.00777	-1.492148	0.417144	0.169023	0.348386	20203.960938	36429.835938	26.32292	11.45656	9.964412
4.750	13	180	6.272202	8.32546	0.96876	0.115606	0.020137	21.506395	3.796398	0.773203	0.007258	-1.437796	0.396187	0.151832	0.33405	20482.542969	37285.675781	26.94149	10.137443	8.699647
5.050	14	180	6.604273	8.504559	0.961064	0.10915	0.016967	20.530962	3.280963	0.716448	0.006877	-1.392393	0.373799	0.135911	0.317907	20545.632813	37724.929688	27.258709	9.008679	7.616285
5.350	15	180	6.939159	8.654309	0.951968	0.102719	0.014334	19.645386	2.805387	0.66278	0.006588	-1.349456	0.35096	0.121365	0.300747	20436.265625	37808.765625	27.319372	8.037898	6.688442
5.650	16	180	7.276484	8.779833	0.941248	0.096281	0.012125	18.839163	2.359164	0.61113	0.006379	-1.308085	0.327592	0.107968	0.28255	20145.251953	37512.953125	27.105629	7.198761	5.890676
5.950	17	180	7.615921	8.873267	0.9287	0.090142	0.010292	18.096371	1.946372	0.563395	0.006184	-1.270091	0.304673	0.095873	0.264221	19730.662109	36942.089844	26.693056	6.469891	5.199801
6.250	18	180	7.957208	8.948105	0.91402	0.084192	0.00875	17.411833	1.561834	0.517666	0.006069	-1.234415	0.2819	0.084789	0.245457	19176.302734	36048.945313	26.047867	5.833843	4.599428
6.550	19	180	8.300106	8.989171	0.896901	0.078577	0.007458	16.776232	1.206234	0.475378	0.005962	-1.201375	0.259753	0.074766	0.22683	18517.921875	34912.277344	25.226383	5.27634	4.074965
6.850	20	180	8.644434	8.995105	0.876936	0.07322	0.006364	16.185555	0.875555	0.435747	0.005894	-1.17075	0.238031	0.065612	0.208175	17746.558594	33508.558594	24.212185	4.785606	3.614856
7.150	21	180	8.990005	8.973042	0.853687	0.068278	0.005445	15.632322	0.572324	0.398938	0.005879	-1.142845	0.217233	0.057347	0.189919	16905.3125	31908.960938	23.056366	4.351936	3.209091
7.450	22	180	9.336726	8.913931	0.826536	0.063581	0.004662	15.115438	0.285439	0.364086	0.005867	-1.116428	0.196841	0.04978	0.171776	15961.098633	30071.634766	21.728706	3.967198	2.85077
7.750	23	180	9.68445	8.82564	0.79485	0.059493	0.004017	14.625454	0.025454	0.332468	0.00586	-1.092473	0.177896	0.043089	0.154676	15005.787109	28168.457031	20.353666	3.624667	2.532194
8.050	24	180	10.033051	8.707931	0.757677	0.055961	0.003481	14.160637	-0.209362	0.303345	0.005886	-1.070922	0.16011	0.037109	0.138365	14028.253906	26173.337891	18.911934	3.318689	2.247768
8.350	25	180	10.382465	8.541046	0.713709	0.052829	0.003029	13.720892	-0.429107	0.275965	0.005916	-1.050725	0.14285	0.03165	0.122411	12982.505859	24018.341797	17.354921	3.044469	1.993744
8.650	26	180	10.732574	8.343057	0.661225	0.050474	0.002666	13.298565	-0.631435	0.250692	0.005946	-1.032089	0.126761	0.026805	0.107395	11934.166992	21829.101563	15.772841	2.797982	1.765893
8.950	27	180	11.083246	8.113771	0.597517	0.04932	0.002395	12.886381	-0.813617	0.227861	0.005976	-1.01526	0.112064	0.022564	0.093538	10916.385742	19671.960938	14.214449	2.575811	1.560551
9.250	28	180	11.43441	7.831492	0.517722	0.049622	0.002214	12.480096	-0.989903	0.205676	0.006008	-0.998941	0.097661	0.018642	0.079872	9832.302734	17361.001953	12.544371	2.375009	1.376069
9.550	29	180	11.785541	7.516061	0.41177	0.053358	0.002158	12.054265	-1.175734	0.182455	0.00609	-0.98289	0.083196	0.014883	0.065834	8647.611328	14773.744141	10.675124	2.193222	1.210332
9.850	30	180	12.134599	7.166281	0.245622	0.069146	0.002416	11.504681	-1.475319	0.145193	0.006212	-0.957174	0.06324	0.010078	0.04598	6779.783203	10642.542969	7.689878	2.028885	1.071711

	Blade-element data for Rotation Rate = 11.5 rpm, Blade Pitch = 11.7 deg, Wind Speed = 2.7 m/s.

Radius	Element	Azimuth	Loc Vel	Re	Loss	Axial Ind.	Tang. Ind.	Airflow Angle	AlfaD	Cl	Cd	CpMin	Thrust Coef	Torque Coef	Power Coef	Thrust/Len	Torque/Len	Power	σ	σ+CpMin
(m)	(-)	(deg)	(m/s)	(mill)	(-)	(-)	(-)	(deg)	(deg)	(-)	(-)	(-)	(-)	(-)	(-)	(N/m)	(N)	(kW)	(-)	(-)
1.150	1	180	2.870127	2.166133	0.359365	0.054159	-0.054158	62.845184	38.285187	0	0.330734	-3	0.073634	-0.037769	-0.019373	993.90863	-586.280579	-0.423627	56.987807	53.987807
1.450	2	180	3.097307	2.612257	0.605738	0.050927	-0.003664	55.825508	31.265509	0.237268	0.386997	-3.691052	0.117109	-0.005445	-0.003522	1993.108887	-134.372055	-0.097093	48.320981	44.629929
1.750	3	180	3.310556	3.4917	0.759464	0.081106	0.040047	48.54055	23.980553	0.704208	0.366017	-4.749934	0.226404	0.087258	0.068109	4650.424805	3136.546875	2.266362	41.759253	37.009319
2.050	4	180	3.566037	4.662762	0.863332	0.110416	0.06767	42.341045	17.781048	1.008888	0.234326	-4.060937	0.339199	0.190079	0.1738	8161.680176	9375.908203	6.774723	35.527225	31.466288
2.350	5	180	3.848471	5.845319	0.927317	0.130155	0.077278	37.60854	13.04854	1.110848	0.111134	-2.955269	0.419942	0.261344	0.273933	11583.197266	16940.261719	12.240458	30.106568	27.1513
2.650	6	180	4.138408	6.652686	0.961597	0.137364	0.071891	34.249992	9.689993	1.11348	0.048788	-2.23858	0.455777	0.281946	0.333253	14176.517578	23239.589844	16.792191	25.692133	23.453553
2.950	7	180	4.430288	6.946356	0.977642	0.13628	0.060297	31.76161	8.52161	1.102716	0.02994	-2.043709	0.460302	0.26797	0.352591	15938.085938	27371.722656	19.777845	22.118426	20.074718
3.250	8	180	4.730159	7.224648	0.983867	0.134623	0.050817	29.601286	7.461288	1.073744	0.017134	-1.865383	0.458479	0.250875	0.363667	17489.351563	31102.53125	22.473703	19.139829	17.274445
3.550	9	180	5.036852	7.493506	0.9845	0.131244	0.042606	27.755268	6.555269	1.025885	0.009867	-1.725924	0.449006	0.230799	0.365448	18709.050781	34139.90625	24.668295	16.647942	14.922018
3.850	10	180	5.348459	7.740128	0.981977	0.126006	0.035213	26.180988	5.770989	0.964048	0.009191	-1.633055	0.432576	0.207579	0.356456	19547.652344	36113.964844	26.094807	14.558839	12.925784
4.150	11	180	5.665993	7.975151	0.977909	0.119908	0.029188	24.795931	5.075932	0.898371	0.008476	-1.563601	0.412794	0.185997	0.344283	20107.251953	37598.675781	27.167566	12.789405	11.225803
4.450	12	180	5.988332	8.191586	0.971929	0.113914	0.024375	23.547903	4.417905	0.835591	0.007827	-1.497368	0.392415	0.166661	0.330793	20496.34375	38736.839844	27.989878	11.285471	9.788103
4.750	13	180	6.314789	8.381988	0.964855	0.107755	0.020434	22.4263	3.816302	0.775308	0.007277	-1.439399	0.371057	0.149077	0.315841	20687.371094	39479.398438	28.526606	10.001172	8.561774
5.050	14	180	6.644764	8.556701	0.956495	0.10126	0.017138	21.419216	3.269217	0.715051	0.006874	-1.391236	0.348187	0.13274	0.29899	20638.390625	39733.488281	28.710022	8.89922	7.507984
5.350	15	180	6.977729	8.702413	0.9467	0.094787	0.014404	20.503698	2.7637	0.657874	0.006573	-1.345509	0.324914	0.117818	0.281143	20402.951172	39581.300781	28.600145	7.949283	6.603774
5.650	16	180	7.313295	8.824249	0.935258	0.088339	0.012116	19.66843	2.288433	0.602956	0.006345	-1.301564	0.301286	0.104127	0.262406	19980.166016	39014.867188	28.190861	7.126473	5.82491
5.950	17	180	7.651118	8.914274	0.921961	0.082142	0.010215	18.899084	1.849086	0.55183	0.006155	-1.261088	0.278045	0.09174	0.243465	19417.957031	38120.859375	27.544792	6.410503	5.149415
6.250	18	180	7.990888	8.98598	0.906532	0.07616	0.008618	18.188917	1.438919	0.503056	0.006032	-1.223011	0.255135	0.080454	0.224279	18716.392578	36887.269531	26.653612	5.784769	4.561758
6.550	19	180	8.332395	9.02414	0.888671	0.070502	0.007283	17.529169	1.059169	0.457896	0.005918	-1.187711	0.232943	0.07028	0.205321	17908.597656	35390.183594	25.571703	5.235526	4.047815
6.850	20	180	8.675423	9.02735	0.867975	0.065045	0.006149	16.916656	0.706657	0.415265	0.005885	-1.155221	0.21114	0.060961	0.186255	16975.90625	33574.355469	24.259726	4.751478	3.596257
7.150	21	180	9.019809	9.002789	0.844044	0.060019	0.005203	16.342274	0.382275	0.375891	0.005869	-1.12537	0.190472	0.052636	0.167861	15984.863281	31583.701172	22.821344	4.323224	3.197854
7.450	22	180	9.365399	8.941305	0.816275	0.05522	0.004395	15.805666	0.075667	0.338643	0.005856	-1.097138	0.170343	0.045054	0.14971	14895.351563	29350.492188	21.207634	3.942943	2.845805
7.750	23	180	9.712078	8.850819	0.78404	0.050915	0.003725	15.298613	-0.201385	0.304444	0.005878	-1.071716	0.151547	0.038326	0.132484	13785.4375	27019.265625	19.523296	3.604074	2.532358
8.050	24	180	10.059719	8.731076	0.746451	0.047154	0.003172	14.817501	-0.452497	0.273227	0.005909	-1.048681	0.134153	0.032402	0.116341	12675.5625	24645.400391	17.807899	3.301117	2.252436
8.350	25	180	10.408254	8.562261	0.702233	0.04374	0.002706	14.362905	-0.687093	0.243992	0.005941	-1.027115	0.117488	0.027055	0.100764	11514.621094	22141.050781	15.998446	3.029401	2.002286
8.650	26	180	10.75753	8.362456	0.649712	0.04098	0.002328	13.927942	-0.902056	0.217133	0.005972	-1.007308	0.102135	0.022367	0.086296	10369.642578	19643.244141	14.193427	2.785015	1.777707
8.950	27	180	11.107436	8.131481	0.586255	0.039226	0.00204	13.505874	-1.094126	0.193148	0.006032	-0.990172	0.088378	0.01833	0.073172	9284.072266	17233.628906	12.452573	2.564604	1.574431
9.250	28	180	11.457835	7.847536	0.507131	0.038618	0.001828	13.09382	-1.27618	0.17044	0.006116	-0.974515	0.075312	0.014692	0.060616	8176.665527	14754.851563	10.661269	2.365308	1.390793
9.550	29	180	11.808352	7.530608	0.402498	0.040591	0.001727	12.672069	-1.457929	0.147725	0.006196	-0.958863	0.0627	0.011361	0.048393	7028.144043	12161.706055	8.787733	2.184757	1.225894
9.850	30	180	12.157051	7.179541	0.23916	0.051491	0.001864	12.160881	-1.719118	0.115186	0.006299	-0.936404	0.046725	0.007426	0.032626	5401.999023	8456.777344	6.110531	2.021398	1.084994

	Blade-element data for Rotation Rate = 11.5 rpm, Blade Pitch = 12.7 deg, Wind Speed = 2.8 m/s.

Radius	Element	Azimuth	Loc Vel	Re	Loss	Axial Ind.	Tang. Ind.	Airflow Angle	AlfaD	Cl	Cd	CpMin	Thrust Coef	Torque Coef	Power Coef	Thrust/Len	Torque/Len	Power	σ	σ+CpMin
(m)	(-)	(deg)	(m/s)	(mill)	(-)	(-)	(-)	(deg)	(deg)	(-)	(-)	(-)	(-)	(-)	(-)	(N/m)	(N)	(kW)	(-)	(-)
1.150	1	180	2.949864	2.226312	0.358119	0.055675	-0.055675	63.682327	38.122334	0	0.341868	-3	0.075312	-0.037251	-0.018425	1093.259399	-621.853455	-0.449331	53.948593	50.948593
1.450	2	180	3.176445	2.679001	0.603014	0.051014	-0.003272	56.774426	31.21443	0.237857	0.396876	-3.700206	0.116771	-0.00467	-0.002913	2137.282227	-123.945831	-0.089559	45.943255	42.243049
1.750	3	180	3.386279	3.571566	0.75542	0.079322	0.041882	49.57692	24.016922	0.705551	0.373625	-4.763457	0.220671	0.087697	0.066008	4874.657715	3390.178955	2.449628	39.912514	35.149057
2.050	4	180	3.639794	4.759203	0.858687	0.106178	0.070508	43.439941	17.879946	1.011703	0.235267	-4.090444	0.325972	0.190855	0.168277	8435.168945	10124.428711	7.315579	34.101963	30.01152
2.350	5	180	3.918249	5.951302	0.92297	0.124285	0.079909	38.740189	13.180192	1.116552	0.111886	-2.994813	0.401817	0.261121	0.263924	11919.430664	18202.773438	13.152705	29.04382	26.049007
2.650	6	180	4.204231	6.7585	0.957988	0.13021	0.073845	35.39962	9.839625	1.118755	0.049272	-2.262893	0.433989	0.280522	0.319728	14517.241211	24866.685547	17.96788	24.893939	22.631045
2.950	7	180	4.492217	7.043456	0.974753	0.128597	0.061706	32.897999	8.658003	1.10775	0.030253	-2.064631	0.436922	0.266004	0.337504	16269.938477	29220.830078	21.113945	21.51279	19.448159
3.250	8	180	4.788383	7.313576	0.981428	0.126873	0.051956	30.701113	7.561115	1.08038	0.017218	-1.882264	0.434872	0.248933	0.347965	17840.388672	33190.171875	23.982166	18.677206	16.794942
3.550	9	180	5.091675	7.575068	0.982141	0.123333	0.043443	28.822258	6.622261	1.031421	0.009905	-1.734772	0.424763	0.228444	0.348801	19034.220703	36341.027344	26.258749	16.29137	14.556597
3.850	10	180	5.400193	7.814996	0.979412	0.118019	0.035797	27.213467	5.80347	0.967266	0.009218	-1.636235	0.407792	0.204808	0.339138	19817.986328	38320.210938	27.688971	14.281227	12.644992
4.150	11	180	5.714923	8.044024	0.975045	0.11182	0.029553	25.795448	5.07545	0.898334	0.008477	-1.56336	0.387349	0.182725	0.326149	20291.345703	39724.171875	28.703381	12.571339	11.007979
4.450	12	180	6.0347	8.255015	0.968479	0.105768	0.024578	24.513571	4.383573	0.83229	0.007796	-1.493765	0.3664	0.162955	0.311886	20581.416016	40733.015625	29.432245	11.11271	9.618945
4.750	13	180	6.358814	8.440425	0.96077	0.099485	0.020492	23.361231	3.751234	0.768105	0.007231	-1.433584	0.344289	0.14488	0.295986	20643.185547	41262.574219	29.815075	9.863165	8.429581
5.050	14	180	6.686643	8.610629	0.951747	0.09295	0.01709	22.322714	3.172715	0.70434	0.006807	-1.382675	0.320969	0.128177	0.278401	20460.421875	41262.351563	29.814724	8.788098	7.405423
5.350	15	180	7.017627	8.752172	0.941253	0.08639	0.014261	21.378422	2.638425	0.643341	0.006515	-1.333862	0.297161	0.11287	0.259718	20068.060547	40779.910156	29.466223	7.859151	6.525289
5.650	16	180	7.351372	8.870193	0.929103	0.079932	0.011908	20.514017	2.134019	0.58518	0.006268	-1.287379	0.273317	0.098941	0.240433	19492.849609	39868.847656	28.807919	7.052841	5.765461
5.950	17	180	7.687509	8.956673	0.915075	0.073639	0.009944	19.718901	1.668904	0.530405	0.006101	-1.244375	0.249692	0.086268	0.220768	18753.488281	38551.769531	27.856155	6.349955	5.105581
6.250	18	180	8.025732	9.025163	0.898925	0.067615	0.008306	18.983034	1.233035	0.478577	0.00597	-1.203884	0.226687	0.074831	0.201153	17884.039063	36897.640625	26.661106	5.734648	4.530764
6.550	19	180	8.365797	9.060314	0.880349	0.061859	0.006932	18.299973	0.829974	0.430242	0.005891	-1.166577	0.204355	0.064494	0.181688	16896.095703	34926.886719	25.23694	5.193802	4.027225
6.850	20	180	8.707474	9.060701	0.858972	0.056319	0.005768	17.665087	0.45509	0.384758	0.005871	-1.13209	0.182608	0.055101	0.162337	15789.555664	32636.148438	23.581808	4.716564	3.584474
7.150	21	180	9.050627	9.033549	0.834408	0.051195	0.004802	17.069561	0.109563	0.342818	0.005854	-1.100293	0.162121	0.046767	0.143819	14632.079102	30179.558594	21.806757	4.293832	3.193539
7.450	22	180	9.395079	8.969641	0.80606	0.046215	0.003974	16.514315	-0.215684	0.302764	0.005873	-1.070462	0.142121	0.039155	0.125461	13365.185547	27431.960938	19.821369	3.918071	2.847609
7.750	23	180	9.740685	8.876888	0.773341	0.041712	0.003287	15.989646	-0.510353	0.266185	0.005907	-1.043463	0.123648	0.032481	0.108267	12096.228516	24625.818359	17.793863	3.582935	2.539472
8.050	24	180	10.087333	8.755043	0.735391	0.037708	0.002722	15.492307	-0.77769	0.232945	0.00594	-1.018935	0.106738	0.026675	0.092358	10846.085938	21820.228516	15.76653	3.283069	2.264134
8.350	25	180	10.434917	8.584196	0.690975	0.033988	0.002242	15.023181	-1.026818	0.201907	0.005982	-0.996194	0.090747	0.021495	0.077196	9564.825195	18917.958984	13.669538	3.013939	2.017746
8.650	26	180	10.783302	8.382491	0.638468	0.030817	0.001848	14.57568	-1.254318	0.173666	0.006087	-0.976682	0.076278	0.017006	0.063267	8328.610352	16061.329102	11.605278	2.771718	1.795036
8.950	27	180	11.132384	8.149745	0.575296	0.028425	0.001539	14.14454	-1.455459	0.14867	0.006178	-0.959421	0.063552	0.013236	0.050951	7179.741211	13383.296875	9.670424	2.553122	1.593701
9.250	28	180	11.482038	7.864112	0.496849	0.026803	0.001296	13.728587	-1.641411	0.125495	0.006259	-0.943435	0.05184	0.009958	0.039616	6052.951172	10754.939453	7.771091	2.355347	1.411912
9.550	29	180	11.831896	7.545623	0.393517	0.026877	0.001133	13.314029	-1.815969	0.103659	0.006331	-0.928378	0.041171	0.007126	0.029268	4963.108887	8203.395508	5.927561	2.176071	1.247692
9.850	30	180	12.180152	7.193183	0.232905	0.032508	0.001091	12.850577	-2.02942	0.077049	0.00642	-0.911824	0.029302	0.004164	0.01764	3643.34082	5099.440918	3.684653	2.013738	1.101914

	Blade-element data for Rotation Rate = 11.5 rpm, Blade Pitch = 13.5 deg, Wind Speed = 2.9 m/s.

Radius	Element	Azimuth	Loc Vel	Re	Loss	Axial Ind.	Tang. Ind.	Airflow Angle	AlfaD	Cl	Cd	CpMin	Thrust Coef	Torque Coef	Power Coef	Thrust/Len	Torque/Len	Power	σ	σ+CpMin
(m)	(-)	(deg)	(m/s)	(mill)	(-)	(-)	(-)	(deg)	(deg)	(-)	(-)	(-)	(-)	(-)	(-)	(N/m)	(N)	(kW)	(-)	(-)
1.150	1	180	3.029899	2.286716	0.356987	0.057199	-0.057199	64.472778	38.112785	0	0.353042	-3	0.077005	-0.036774	-0.017562	1199.103638	-658.53894	-0.475838	51.136117	48.136117
1.450	2	180	3.255993	2.746092	0.600157	0.051201	-0.003051	57.678612	31.318617	0.237765	0.407397	-3.690658	0.116622	-0.00418	-0.002517	2289.754883	-119.004189	-0.085989	43.725778	40.03512
1.750	3	180	3.462566	3.652027	0.751683	0.077816	0.043607	50.565868	24.205872	0.706845	0.38231	-4.80173	0.215764	0.087869	0.063856	5112.774414	3643.762451	2.632859	38.173193	33.371463
2.050	4	180	3.714186	4.856473	0.854391	0.102644	0.073451	44.478882	18.118885	1.016843	0.237189	-4.156421	0.314786	0.191761	0.163246	8737.942383	10912.060547	7.884696	32.749584	28.593163
2.350	5	180	3.98875	6.058384	0.918922	0.119596	0.082858	39.798767	13.438771	1.126722	0.113175	-3.0704	0.387021	0.261667	0.255356	12315.234375	19567.029297	14.13847	28.026192	24.955792
2.650	6	180	4.270875	6.865633	0.954521	0.124332	0.076005	36.483662	10.123664	1.12743	0.050294	-2.309379	0.415688	0.279641	0.307733	14916.029297	26590.824219	19.213686	24.123099	21.813719
2.950	7	180	4.555069	7.142004	0.971913	0.122373	0.063357	33.968964	8.928965	1.117063	0.030897	-2.105385	0.417524	0.264812	0.324405	16677.988281	31204.777344	22.547476	20.9232	18.817815
3.250	8	180	4.847544	7.403936	0.97902	0.120987	0.053469	31.726267	7.786269	1.094353	0.017429	-1.919407	0.41647	0.248402	0.335249	18327.662109	35527.308594	25.670906	18.224101	16.304694
3.550	9	180	5.147416	7.657995	0.979821	0.117572	0.044686	29.811642	6.811644	1.046219	0.01003	-1.759323	0.406621	0.227834	0.335873	19545.980469	38878.949219	28.092562	15.940448	14.181125
3.850	10	180	5.452804	7.891133	0.976925	0.112478	0.036809	28.165281	5.955283	0.981819	0.009366	-1.651305	0.390094	0.204099	0.326309	20336.185547	40963.90625	29.59922	14.006975	12.355669
4.150	11	180	5.764742	8.114145	0.972307	0.106261	0.03031	26.718166	5.198168	0.910109	0.008602	-1.57544	0.369362	0.181562	0.312897	20755.804688	42340.898438	30.594143	12.354996	10.779557
4.450	12	180	6.081952	8.319653	0.965198	0.100223	0.02514	25.406139	4.47614	0.841153	0.007892	-1.502739	0.348162	0.161379	0.29822	20978.814453	43272.074219	31.266878	10.940708	9.437968
4.750	13	180	6.403713	8.500021	0.956926	0.094057	0.020916	24.221632	3.811633	0.774646	0.007281	-1.438713	0.326161	0.14306	0.282189	20978.072266	43706.394531	31.580906	9.725342	8.286629
5.050	14	180	6.72938	8.665664	0.947304	0.087553	0.01738	23.154715	3.204716	0.707734	0.006837	-1.385328	0.302714	0.126015	0.264267	20699.673828	43515.710938	31.442921	8.676829	7.291502
5.350	15	180	7.058385	8.803005	0.936197	0.081046	0.014446	22.182642	2.642643	0.643749	0.006522	-1.334183	0.278903	0.110438	0.245359	20204.449219	42802.207031	30.927467	7.768649	6.434465
5.650	16	180	7.390315	8.917181	0.923422	0.074633	0.012008	21.291874	2.111876	0.582629	0.006258	-1.285373	0.255096	0.096274	0.225883	19516.085938	41614.390625	30.069191	6.978707	5.693334
5.950	17	180	7.724755	9.000069	0.908764	0.06836	0.009968	20.472202	1.622204	0.524861	0.006087	-1.240065	0.231505	0.083383	0.206025	18651.652344	39971.335938	28.881882	6.288867	5.048802
6.250	18	180	8.0614	9.065272	0.891995	0.062356	0.008267	19.712891	1.162893	0.470247	0.005949	-1.197376	0.208609	0.071781	0.186304	17654.416016	37967.527344	27.434175	5.684014	4.486638
6.550	19	180	8.400016	9.097375	0.872813	0.056586	0.006841	19.008099	0.738101	0.419112	0.005886	-1.158137	0.186376	0.06129	0.166709	16529.910156	35605.074219	25.726976	5.151572	3.993435
6.850	20	180	8.74037	9.094932	0.850869	0.05104	0.005639	18.352289	0.342292	0.371092	0.005864	-1.121726	0.164847	0.051808	0.147373	15290.124023	32917.027344	23.784763	4.681127	3.559401
7.150	21	180	9.082292	9.065155	0.825782	0.04588	0.004641	17.737284	-0.022714	0.326733	0.005849	-1.088149	0.144592	0.043412	0.128898	13998.821289	30051.214844	21.71402	4.263944	3.175795
7.450	22	180	9.425574	8.998755	0.796971	0.040824	0.00378	17.164309	-0.36569	0.284208	0.005887	-1.056757	0.124829	0.035742	0.110575	12592.439453	26861.205078	19.408962	3.892759	2.836002
7.750	23	180	9.770095	8.90369	0.763882	0.036237	0.003069	16.6227	-0.677299	0.245526	0.005923	-1.028206	0.106709	0.029074	0.09357	11198.075195	23645.5	17.085516	3.561397	2.533191
8.050	24	180	10.115729	8.779689	0.725671	0.0321	0.002482	16.109835	-0.960164	0.210355	0.005957	-1.002252	0.090185	0.023303	0.077899	9830.363281	20447.453125	14.774611	3.264662	2.262411
8.350	25	180	10.462326	8.606744	0.681146	0.028225	0.00198	15.626278	-1.223721	0.177656	0.006066	-0.979422	0.07473	0.018177	0.063027	8449.273438	17160.392578	12.399575	2.998168	2.018747
8.650	26	180	10.809821	8.403106	0.628714	0.024798	0.001566	15.166312	-1.463686	0.147887	0.006175	-0.958856	0.060817	0.01379	0.049534	7123.297363	13971.185547	10.095023	2.758136	1.79928
8.950	27	180	11.158073	8.168551	0.565862	0.022011	0.001236	14.725044	-1.674954	0.121656	0.006267	-0.940743	0.048724	0.010158	0.037752	5904.798828	11017.408203	7.960893	2.541379	1.600637
9.250	28	180	11.506965	7.881185	0.488091	0.019772	0.000965	14.302331	-1.867667	0.09766	0.006348	-0.924187	0.03784	0.00707	0.027158	4739.51416	8191.359375	5.918751	2.345153	1.420967
9.550	29	180	11.856114	7.561069	0.385992	0.018705	0.000754	13.887967	-2.042032	0.075926	0.006427	-0.911687	0.028339	0.004514	0.0179	3664.609131	5573.968262	4.027605	2.16719	1.255503
9.850	30	180	12.203703	7.207092	0.227864	0.021208	0.000579	13.449788	-2.230211	0.05274	0.006556	-0.907364	0.018922	0.00211	0.008632	2523.70874	2772.269287	2.003132	2.005973	1.098609

	Blade-element data for Rotation Rate = 11.5 rpm, Blade Pitch = 14.4 deg, Wind Speed = 3 m/s.

Radius	Element	Azimuth	Loc Vel	Re	Loss	Axial Ind.	Tang. Ind.	Airflow Angle	AlfaD	Cl	Cd	CpMin	Thrust Coef	Torque Coef	Power Coef	Thrust/Len	Torque/Len	Power	σ	σ+CpMin
(m)	(-)	(deg)	(m/s)	(mill)	(-)	(-)	(-)	(deg)	(deg)	(-)	(-)	(-)	(-)	(-)	(-)	(N/m)	(N)	(kW)	(-)	(-)
1.150	1	180	3.110184	2.347309	0.355957	0.058729	-0.058729	65.220047	37.960052	0	0.364252	-3	0.078709	-0.036335	-0.016774	1311.61853	-696.320374	-0.503138	48.530176	45.530176
1.450	2	180	3.336348	2.813863	0.59785	0.051413	-0.002688	58.534782	31.274788	0.238328	0.417459	-3.698997	0.116625	-0.003549	-0.002066	2450.455566	-108.12693	-0.078129	41.644886	37.945889
1.750	3	180	3.539915	3.733608	0.748227	0.076422	0.04541	51.509525	24.249529	0.708106	0.390136	-4.816211	0.211242	0.088177	0.061944	5356.799316	3913.068848	2.827451	36.523211	31.707
2.050	4	180	3.789934	4.955517	0.850325	0.099186	0.076303	45.484222	18.224226	1.019757	0.238198	-4.188208	0.303898	0.192389	0.158321	9027.522461	11715.832031	8.465476	31.453559	27.265352
2.350	5	180	4.060767	6.167768	0.914982	0.114895	0.085604	40.835896	13.575899	1.132877	0.11376	-3.112664	0.372192	0.261597	0.246778	12674.220703	20934.128906	15.12629	27.040929	23.928265
2.650	6	180	4.338995	6.975138	0.951068	0.118566	0.077961	37.548103	10.288109	1.132022	0.050941	-2.337784	0.397575	0.278091	0.295827	15266.90625	28298.585938	20.44766	23.371609	21.033825
2.950	7	180	4.619347	7.242787	0.969023	0.11635	0.064839	35.021191	9.081194	1.12252	0.03134	-2.129696	0.398509	0.262988	0.311432	17035.1875	33163.933594	23.963093	20.344964	18.215268
3.250	8	180	4.908194	7.496571	0.976502	0.114985	0.054724	32.747726	7.907732	1.102199	0.017531	-1.939839	0.397486	0.246802	0.321987	18719.376953	37774.78125	27.294861	17.776498	15.836659
3.550	9	180	5.204664	7.743165	0.977374	0.111552	0.045662	30.804243	6.904245	1.053924	0.010082	-1.771767	0.387462	0.226017	0.322088	19931.679688	41274.742188	29.823677	15.591703	13.819936
3.850	10	180	5.506944	7.969483	0.974297	0.106451	0.037528	29.128859	6.018862	0.987756	0.009416	-1.658173	0.370698	0.201966	0.312136	20680.824219	43379.640625	31.344751	13.732914	12.074741
4.150	11	180	5.816023	8.186326	0.968763	0.100298	0.030822	27.650757	5.230761	0.913296	0.008636	-1.578533	0.34968	0.17901	0.298215	21028.34375	44674.414063	32.280266	12.138082	10.559549
4.450	12	180	6.130636	8.386248	0.961794	0.094208	0.025465	26.311121	4.481125	0.841627	0.0079	-1.503017	0.328292	0.158514	0.28316	21169.277344	45485.492188	32.866219	10.767635	9.264617
4.750	13	180	6.450002	8.561463	0.952943	0.088037	0.021099	25.098049	3.788054	0.771979	0.007267	-1.436509	0.306036	0.139847	0.266657	21064.554688	45722.246094	33.037498	9.586253	8.149744
5.050	14	180	6.773463	8.72243	0.942723	0.081554	0.017449	24.002968	3.152972	0.701918	0.006804	-1.380663	0.282454	0.122507	0.248347	20669.283203	45272.113281	32.71204	8.564256	7.183592
5.350	15	180	7.100435	8.855449	0.931002	0.075051	0.014418	23.004257	2.56426	0.634655	0.006486	-1.32691	0.258515	0.106651	0.229047	20041.304688	44234.304688	31.962255	7.676907	6.349996
5.650	16	180	7.430474	8.965637	0.917614	0.068674	0.011905	22.087112	2.007116	0.570609	0.006204	-1.275817	0.234753	0.092302	0.209347	19219.699219	42696.917969	30.851393	6.903476	5.627659
5.950	17	180	7.763178	9.044834	0.902337	0.062378	0.009797	21.243614	1.493617	0.509578	0.006048	-1.228135	0.211098	0.079194	0.189153	18200.712891	40626.65625	29.355394	6.22677	4.998635
6.250	18	180	8.09824	9.1067	0.884969	0.056378	0.008051	20.460743	1.010745	0.452165	0.005903	-1.183232	0.188318	0.067475	0.169289	17055.238281	38193.40625	27.597387	5.632417	4.449185
6.550	19	180	8.435376	9.135671	0.865204	0.050564	0.006583	19.734486	0.56449	0.398069	0.005875	-1.14218	0.166143	0.056847	0.149471	15769.192383	35341.089844	25.53623	5.108473	3.966293
6.850	20	180	8.774345	9.130285	0.842721	0.044997	0.005348	19.057735	0.147739	0.347513	0.005852	-1.103842	0.144854	0.047326	0.130136	14378.297852	32178.642578	23.25123	4.644945	3.541103
7.150	21	180	9.114955	9.097755	0.817131	0.039737	0.004315	18.424255	-0.235741	0.30038	0.005869	-1.068686	0.124719	0.038858	0.111529	12921.867188	28785.511719	20.799465	4.233439	3.164753
7.450	22	180	9.457037	9.028793	0.787899	0.034616	0.003432	17.832952	-0.597044	0.255582	0.005908	-1.035616	0.105319	0.031214	0.09335	11369.692383	25104.503906	18.139631	3.8669	2.831284
7.750	23	180	9.800442	8.931346	0.754474	0.029921	0.002702	17.274466	-0.925532	0.214803	0.005946	-1.005517	0.087597	0.024604	0.076545	9837.374023	21414	15.473103	3.539376	2.533859
8.050	24	180	10.144996	8.80509	0.71604	0.025643	0.002097	16.745987	-1.224011	0.177815	0.006058	-0.979515	0.071562	0.0189	0.061076	8347.663086	17747.898438	12.824007	3.245854	2.266339
8.350	25	180	10.490607	8.630009	0.671433	0.021567	0.001578	16.248421	-1.501576	0.143423	0.006185	-0.955746	0.056673	0.013898	0.046586	6857.26709	14041.855469	10.146215	2.982025	2.026279
8.650	26	180	10.837183	8.424376	0.6191	0.017843	0.001146	15.776479	-1.753518	0.112192	0.006296	-0.934172	0.043398	0.009672	0.033585	5439.63916	10486.886719	7.577407	2.744226	1.810054
8.950	27	180	11.184587	8.187961	0.556583	0.014601	0.000793	15.325951	-1.974046	0.084837	0.006389	-0.915285	0.032035	0.006238	0.022411	4154.604004	7240.546387	5.231831	2.529345	1.61406
9.250	28	180	11.532614	7.898752	0.479498	0.011707	0.000486	14.897261	-2.172736	0.060469	0.006505	-0.908345	0.022192	0.003418	0.012693	2974.597656	4238.365723	3.062475	2.334734	1.426388
9.550	29	180	11.881007	7.576943	0.378613	0.009363	0.000213	14.485776	-2.344222	0.039342	0.006621	-0.904272	0.014047	0.001212	0.004647	1943.830078	1602.128784	1.157657	2.158118	1.253846
9.850	30	180	12.227921	7.221394	0.222885	0.008175	-0.000148	14.083439	-2.496559	0.020491	0.006737	-0.901404	0.007231	-0.00052	-0.002057	1032.048218	-731.424255	-0.528498	1.998035	1.096631