## actuator_line_settings
change in files
	rotor radius	0.225	m
	tip chord	0.02014	m
	mean chord	0.03	m
primary.fst, turbineArrayProperties	rotor speed	267.38	revs per minutes
	overhang	0.001	m
	DRNodes	0.0029	m					epsilon scaling (greater than 2 suggested)
				2	3	4	2	3	4	2	3	4	2	2		Suggested greater than 2 in order to avoid numerical instabilities in the solver

				Coarse-e1	Coarse-e2	Coarse-e3	medium1-e1	medium1-e2	medium1-e3	medium2-e1	medium2-e2	medium2-e3	fine	superfine	ultrafine
			target Lx	6.3	6.3	6.3	6.3	6.3	6.3	6.3	6.3
			target Ly	1	1	1	1	1	1	1	1
			target Lz	0.8	0.8	0.8	0.8	0.8	0.8	0.8	0.8
blockMeshDict			Nx	504	504	504	630	630	630	840	840	840	926	1050	1260
blockMeshDict			Ny	80	80	80	100	100	100	133	133	133	147	167	200
blockMeshDict			Nz	64	64	64	80	80	80	107	107	107	118	133	160
			total cells, N	2580480	2580480	2580480	5040000	5040000	5040000	11954040	11954040	11954040	16062396	23321550	40320000
			dx	0.012500	0.012500	0.012500	0.010000	0.010000	0.010000	0.007500	0.007500	0.007500	0.006800	0.006000	0.005000
			dy	0.012500	0.012500	0.012500	0.010000	0.010000	0.010000	0.007500	0.007500	0.007500	0.006800	0.006000	0.005000
			dz	0.012500	0.012500	0.012500	0.010000	0.010000	0.010000	0.007500	0.007500	0.007500	0.006800	0.006000	0.005000
			min_dx	0.012500	0.012500	0.012500	0.010000	0.010000	0.010000	0.007500	0.007500	0.007500	0.006800	0.006000	0.005000	if using the turbulent inflow, the mesh size should be factor 2-3 smaller than the turbulent length scale
blockMeshDict			adjusted Lx	6.300000	6.300000	6.300000	6.300000	6.300000	6.300000	6.300000	6.300000	6.300000	6.296800	6.300000	6.300000	adjust lengths so that mesh is perfectly isotropic
blockMeshDict			adjusted Ly	1.000000	1.000000	1.000000	1.000000	1.000000	1.000000	0.997500	0.997500	0.997500	0.999600	1.002000	1.000000
blockMeshDict			adjusted Lz	0.800000	0.800000	0.800000	0.800000	0.800000	0.800000	0.802500	0.802500	0.802500	0.802400	0.798000	0.800000
controlDict			dt_tipCFL	0.0019841292	0.0019841292	0.0019841292	0.0015873034	0.0015873034	0.0015873034	0.0011904775	0.0011904775	0.0011904775	0.0010793663	0.000952382	0.0007936517	time for blade tip to cross one cell, so set the time step smaller than this value per tip CFL condition
turbineArrayProperties, turbineArrayPropertiesFAST			epsilon	0.025000	0.037500	0.050000	0.020000	0.030000	0.040000	0.015000	0.022500	0.030000	0.013600	0.012000	0.000000	Gaussian width parameter. Suggest higher than 2*dx to avoid numerical instabilities, perhaps around mean chord length
turbineArrayPropertiesFAST			smear radius	0.05	0.1125	0.2	0.04	0.09	0.16	0.03	0.0675	0.12	0.0272	0.024	0	radius beyond which Gaussian has no effect
turbineArrayPropertiesFAST			effective radius factor	1.222230303	1.5000065843	1.8888941176	1.1777861635	1.4000070547	1.7111168831	1.1333420479	1.3000075973	1.5333397745	1.1208977002	1.1066755912	1.0000098765	scale factor for rotor diameter
			DRNodes / min_dx	0.232	0.232	0.232	0.29	0.29	0.29	0.3866666667	0.3866666667	0.3866666667	0.4264705882	0.4833333333	0.58	suggest less than 0.75
			blockage ratio	0.198703125	0.198703125	0.198703125	0.198703125	0.198703125	0.198703125	0.198703125	0.198703125	0.198703125	0.198703125	0.198703125	0.198703125
			epsilon / min_dx	2	3	4	2	3	4	2	3	4	2	2	0
			min_dx / tip_chord	0.6206554121	0.6206554121	0.6206554121	0.4965243297	0.4965243297	0.4965243297	0.3723932473	0.3723932473	0.3723932473	0.3376365442	0.2979145978	0.2482621648

					min_dx	cTip_dx	epsilon	dx/ctip
					0.0075	0.625	0.0197	0.3807106599
					0.0075	0.625	0.0197	0.3807106599
					0.0075	0.625	0.0197	0.3807106599
					0.01	0.8333	0.0263	0.3802281369
					0.01	0.8333	0.0263	0.3802281369
					0.01	0.8333	0.0263	0.3802281369
					0.0125	1.0417	0.0329	0.3799392097
					0.0125	1.0417	0.0329	0.3799392097
					0.0125	1.0417	0.0329	0.3799392097

		radius [m]	chord [m]	epsilon / chord	epsilon / chord	epsilon / chord	epsilon / chord	epsilon / chord	epsilon / chord	epsilon / chord	epsilon / chord
		0.0529	0.0521	0.480	0.720	0.960	0.384	0.576	0.768	0.288	0.432	0.576	0.261
		0.0587	0.0483	0.518	0.776	1.035	0.414	0.621	0.828	0.311	0.466	0.621	0.282
		0.0646	0.0452	0.553	0.830	1.106	0.442	0.664	0.885	0.332	0.498	0.664	0.301
		0.0704	0.0425	0.588	0.882	1.176	0.471	0.706	0.941	0.353	0.529	0.706	0.320
		0.0762	0.0401	0.623	0.935	1.247	0.499	0.748	0.998	0.374	0.561	0.748	0.339
		0.0821	0.0379	0.660	0.989	1.319	0.528	0.792	1.055	0.396	0.594	0.792	0.359
		0.0879	0.036	0.694	1.042	1.389	0.556	0.833	1.111	0.417	0.625	0.833	0.378
		0.0938	0.0343	0.729	1.093	1.458	0.583	0.875	1.166	0.437	0.656	0.875	0.397
		0.0996	0.0327	0.765	1.147	1.529	0.612	0.917	1.223	0.459	0.688	0.917	0.416
		0.1054	0.0313	0.799	1.198	1.597	0.639	0.958	1.278	0.479	0.719	0.958	0.435
		0.1112	0.03	0.833	1.250	1.667	0.667	1.000	1.333	0.500	0.750	1.000	0.453
		0.1171	0.0288	0.868	1.302	1.736	0.694	1.042	1.389	0.521	0.781	1.042	0.472
		0.1229	0.0278	0.899	1.349	1.799	0.719	1.079	1.439	0.540	0.809	1.079	0.489
		0.1287	0.0268	0.933	1.399	1.866	0.746	1.119	1.493	0.560	0.840	1.119	0.507
		0.1346	0.026	0.962	1.442	1.923	0.769	1.154	1.538	0.577	0.865	1.154	0.523
		0.1404	0.0252	0.992	1.488	1.984	0.794	1.190	1.587	0.595	0.893	1.190	0.540
		0.1462	0.0246	1.016	1.524	2.033	0.813	1.220	1.626	0.610	0.915	1.220	0.553
		0.1521	0.024	1.042	1.563	2.083	0.833	1.250	1.667	0.625	0.938	1.250	0.567
		0.1579	0.0234	1.068	1.603	2.137	0.855	1.282	1.709	0.641	0.962	1.282	0.581
		0.1638	0.023	1.087	1.630	2.174	0.870	1.304	1.739	0.652	0.978	1.304	0.591
		0.1696	0.0226	1.106	1.659	2.212	0.885	1.327	1.770	0.664	0.996	1.327	0.602
		0.1754	0.0223	1.121	1.682	2.242	0.897	1.345	1.794	0.673	1.009	1.345	0.610
		0.1812	0.022	1.136	1.705	2.273	0.909	1.364	1.818	0.682	1.023	1.364	0.618
		0.1871	0.0218	1.147	1.720	2.294	0.917	1.376	1.835	0.688	1.032	1.376	0.624
		0.1929	0.0216	1.157	1.736	2.315	0.926	1.389	1.852	0.694	1.042	1.389	0.630
		0.1987	0.0215	1.163	1.744	2.326	0.930	1.395	1.860	0.698	1.047	1.395	0.633
		0.2046	0.0214	1.168	1.752	2.336	0.935	1.402	1.869	0.701	1.051	1.402	0.636
		0.2104	0.0214	1.168	1.752	2.336	0.935	1.402	1.869	0.701	1.051	1.402	0.636
		0.2163	0.0214	1.168	1.752	2.336	0.935	1.402	1.869	0.701	1.051	1.402	0.636
		0.2221	0.0214	1.168	1.752	2.336	0.935	1.402	1.869	0.701	1.051	1.402	0.636

## Sheet2
single turbine case

// diameters relative
// to upstream turbine location x
// =======================================
-3	0
-2	0.45
-1	0.9
0	1.35
1	1.8
2	2.25
3	2.7
4	3.15
5	3.6
6	4.05
7	4.5
8	4.95
9	5.4
10	5.85
11	6.3